## Permit_Issued_Report_Weekly
Building Permits Issued
Issued between 1/28/2024 and 2/3/2024
Type | ID |  | Address | Contractor |  |  | Owner / Occupant
Building (Commercial) | BUILD-009587-2023 |  | Address: 4020 LONE MOUNTAIN NORTH LAS VEGAS, NV 89081 | Contractor : R&O CONSTRUCTION COMPANY R&O CONSTRUCTION COMPANY | SF: 8020 | Value: $1,953,174.00 | Owner: LONE MOUNTAIN LAS VEGAS PROPERTY L L C
Description: 22359 - 4020 E LONE MOUNTAIN RD - TI COMBINATION PERMIT: 8,020 SF INTERIOR TENANT IMPROVEMENT IN EXISTING COMMERCIAL BUILDING. QAA REQUIRED ON ITEMS: S & Xb BY UNIVERSAL ENGINEERING SERVICES. INCLUDES ELECTRICAL - ABLE INC, MECHANICAL - COLD TECH, AND PLUMBING - CANYON PLUMBING. PER APPLICANT THERE ARE 17 PLUMBING FIXTURES (1 KITCHEN SINK, 4 LAVATORIES, 1 SERVICE/MOP SINK, 2 SINKS, 3 URINALS, 6 WATER CLOSETS THAT WERE PREVIOUSLY PAID FOR UNDER PERMIT BLD973348 @ OFFICE/WAREHOUSE RATE AND BLD960483 @ ALL OTHER BUSINESS RATE. APPLICANT PROPOSES TO DEMOLISH 16 EXISTING PLUMBING FIXTURES (4 LAVATORIES, 1 SERVICE/MOP SINK, 2 SINKS, 3 URINALS, AND 6 WATER CLOSETS) AND INSTALL 40 NEW PLUMBING FIXTURES (2 COMBINATION SINKS, 1 EYE WASH SINK, 2 ICE MACHINES, 1 KITCHEN SINK, 12 LAVATORIES, 1 SERVICE/ MOP SINK, 4 SHOWERS, 5 URINALS, AND 12 WATER CLOSETS) @ "OFFICE/WAREHOUSE" RATE. SEE APPROVED PLANS FOR COMPLETE DETAILS CONTACT: REINA AVALOS / SCA DESIGN 702-719-2020 brandon@scadesign.com
| BUILD-004374-2023 |  | Address: 10475 WESLEY D. ADAMS NORTH LAS VEGAS, NV 89124 | Contractor : | SF: 936976 | Value: $53,896,901.00 | Owner:
Description: XXX-WDA INNOVATION PARK PAD 3- NEW **SEPARATE PLANS, PERMITS, AND VALUATION REQUIRED FOR ONSITES (WATER, SEWER, AND FIRE), BLOCK WALLS AND TRASH ENCLOSURE** **SEPARATE PERMITS REQUIRED FOR PLUMBING (#1068-2024), MECHANICAL (#1070-2024) AND ELECTRICAL (#1068-2024). PLANS APPROVED UNDER THIS PERMIT....LQ CONSTRUCT A NEW 1-STORY 939,976 SF COMMERCIAL GREY SHELL WAREHOUSE. QAA REQUIRED ON ITEMS: C, G, M, S, W, Xb AND Y BY GEOTEK. **NO ELECTRICAL, MECHANICAL, OR PLUMBING** SEE APPROVED PLANS FOR COMPLETE DETAILS. CONTACT DAN BALLARD 702-456-1070 buildingpermit@ethosthree.com
| BUILD-015931-2023 |  | Address: 5195 CAMINO AL NORTE NORTH LAS VEGAS, NV 89031 | Contractor : GOLDEN CREEK CONSTRUCTION LLC | SF: 2043 | Value: $96,300.00 | Owner: RAMSEY INVESTMENTS L L C
Description: 5195 SHELL SPACE - VANILLA SHELL COMBINATION PERMIT: 2,043 SF INTERIOR TENANT IMPROVEMENT TO CREATE A VANILLA SHELL FOR FUTURE TENANT. INCLUDES ELECTRICAL - COMPLETE AC AND HEAT, MECHANICAL - COMPLETE AC AND HEAT, AND PLUMBING - D BEST PLUMBING. INSTALLING 2 NEW PLUMBING FIXTURES (1 WATER CLOSET AND 1 LAVATORIE ) @ "OFFICE" RATE. SEE APPROVED PLANS FOR COMPLETE DETAILS. CONTACT: Mark Tibbet / mark@gccnv.com / 702-489-7300
| BUILD-000703-2024 |  | Address: 2500 W CAREY NORTH LAS VEGAS, NV 89032 | Contractor : R&O Construction john mercer | SF: 0 | Value: $0.00 | Owner: COLUMBIA NEVADA CAREY INDUSTRIAL L L C
Description: SELFCERT WINDSOR COMMERCE PARK - EVAPORATIVE COOLER BUILDING F COMBINATION PERMIT: INTERIOR TENANT IMPROVEMENT IN AN EXISTING SUITE TO INCLUDE THE INSTALLATION OF EVAPORATIVE COOLERS AND ASSOCIATED VENTS. INCLUDES QAA ITEMS: S BY GEO TEK INC. INCLUDES ELECTRICAL - ABLE ELECTRIC, MECHANICAL - COLD TECH REFRIGERATION, AND PLUMBING - SEAN CRAIG'S PLUMBING. **NO NEW PLUMBING FIXTURES**. SEE APPROVED PLANS FOR COMPLETE DETAILS. APPROVED PLANS UNDER PER 11940-2023. CONTACT: CHRIS TEACHMAN / 702-270-6600 / cteachman@leesaklv.com
| BUILD-000700-2024 |  | Address: 2550 SIMMONS NORTH LAS VEGAS, NV 89032 | Contractor : R&O Construction john mercer | SF: 0 | Value: $0.00 | Owner: COLUMBIA NEVADA CAREY INDUSTRIAL L L C
Description: SELFCERT WINDSOR COMMERCE PARK - EVAPORATIVE COOLER BUILDING C COMBINATION PERMIT: INTERIOR TENANT IMPROVEMENT IN AN EXISTING SUITE TO INCLUDE THE INSTALLATION OF EVAPORATIVE COOLERS AND ASSOCIATED VENTS. INCLUDES QAA ITEMS: S BY GEO TEK INC. INCLUDES ELECTRICAL - ABLE ELECTRIC, MECHANICAL - COLD TECH REFRIGERATION, AND PLUMBING - SEAN CRAIG'S PLUMBING. **NO NEW PLUMBING FIXTURES**. SEE APPROVED PLANS FOR COMPLETE DETAILS. APPROVED PLANS UNDER PER 11940-2023. CONTACT: CHRIS TEACHMAN / 702-270-6600 / cteachman@leesaklv.com
| BUILD-000701-2024 |  | Address: 2600 W CAREY NORTH LAS VEGAS, NV 89032 | Contractor : R&O Construction john mercer | SF: 0 | Value: $0.00 | Owner: COLUMBIA NEVADA CAREY INDUSTRIAL L L C
Description: SELFCERT WINDSOR COMMERCE PARK - EVAPORATIVE COOLER BUILDING D COMBINATION PERMIT: INTERIOR TENANT IMPROVEMENT IN AN EXISTING SUITE TO INCLUDE THE INSTALLATION OF EVAPORATIVE COOLERS AND ASSOCIATED VENTS. INCLUDES QAA ITEMS: S BY GEO TEK INC. INCLUDES ELECTRICAL - ABLE ELECTRIC, MECHANICAL - COLD TECH REFRIGERATION, AND PLUMBING - SEAN CRAIG'S PLUMBING. **NO NEW PLUMBING FIXTURES**. SEE APPROVED PLANS FOR COMPLETE DETAILS. APPROVED PLANS UNDER PER 11940-2023. CONTACT: CHRIS TEACHMAN / 702-270-6600 / cteachman@leesaklv.com
| BUILD-000705-2024 |  | Address: 2100 W CAREY NORTH LAS VEGAS, NV 89032 | Contractor : R&O Construction john mercer | SF: 0 | Value: $0.00 | Owner: COLUMBIA NEVADA CAREY INDUSTRIAL L L C
Description: SELFCERT WINDSOR COMMERCE PARK - EVAPORATIVE COOLER BUILDING H COMBINATION PERMIT: INTERIOR TENANT IMPROVEMENT IN AN EXISTING SUITE TO INCLUDE THE INSTALLATION OF EVAPORATIVE COOLERS AND ASSOCIATED VENTS. INCLUDES QAA ITEMS: S BY GEO TEK INC. INCLUDES ELECTRICAL - ABLE ELECTRIC, MECHANICAL - COLD TECH REFRIGERATION, AND PLUMBING - SEAN CRAIG'S PLUMBING. **NO NEW PLUMBING FIXTURES**. SEE APPROVED PLANS FOR COMPLETE DETAILS. APPROVED PLANS UNDER PER 11940-2023. CONTACT: CHRIS TEACHMAN / 702-270-6600 / cteachman@leesaklv.com
| BUILD-000704-2024 |  | Address: 2300 W CAREY NORTH LAS VEGAS, NV 89032 | Contractor : R&O Construction john mercer | SF: 0 | Value: $0.00 | Owner: COLUMBIA NEVADA CAREY INDUSTRIAL L L C
Description: SELFCERT WINDSOR COMMERCE PARK - EVAPORATIVE COOLER BUILDING G COMBINATION PERMIT: INTERIOR TENANT IMPROVEMENT IN AN EXISTING SUITE TO INCLUDE THE INSTALLATION OF EVAPORATIVE COOLERS AND ASSOCIATED VENTS. INCLUDES QAA ITEMS: S BY GEO TEK INC. INCLUDES ELECTRICAL - ABLE ELECTRIC, MECHANICAL - COLD TECH REFRIGERATION, AND PLUMBING - SEAN CRAIG'S PLUMBING. **NO NEW PLUMBING FIXTURES**. SEE APPROVED PLANS FOR COMPLETE DETAILS. APPROVED PLANS UNDER PER 11940-2023. CONTACT: CHRIS TEACHMAN / 702-270-6600 / cteachman@leesaklv.com
| BUILD-005992-2023 |  | Address: 6455 N 5TH NORTH LAS VEGAS, NV 89084 | Contractor : Embree Construction Mark Daniels | SF: 4160 | Value: $1,721,551.08 | Owner: SIENA 34 HOLDING LIMITED PARTNERSHIP SIENA 35 HOLDING LIMITED PARTNERSHIP
Description: *VALVOLINE INSTANT OIL CHANGE- NEW ***SEPARATE PERMIT REQUIRED FOR SPRINKLER SYSTEMS.*** COMBINATION PERMIT: CONSTRUCT A NEW 4160 SF COMMERCIAL INSTANT OIL CHANGE. INCLUDES (1) TRASH ENCLOSURE. QAA REQUIRED ON ITEMS: C, G, M, S, W, X-b, X-f, X-g, AND X-h BY . INCLUDES ELECTRICAL - T & M CONTROLS INC., MECHANICAL - ADAVEN AIR, AND PLUMBING - PENTAGON PLUMBING. INSTALLING 9 NEW PLUMBING FIXTURES (5 HOSE BIBBS, 1 ICE MACHINE, 1 SERVICE OR MOP SINK, 1 WASH SINK AND 1 WATER CLOSET) @ " SERVICE STATION" RATE. SEE APPROVED PLANS BY ??? FOR COMPLETE DETAILS. CONTACT CINDY CALLAGHAN 502-299-7180 ccallaghan@greenbergfarrow.com
| BUILD-000699-2024 |  | Address: 2650 SIMMONS NORTH LAS VEGAS, NV 89032 | Contractor : R&O Construction john mercer | SF: 0 | Value: $0.00 | Owner: COLUMBIA NEVADA CAREY INDUSTRIAL L L C
Description: SELFCERT WINDSOR COMMERCE PARK - EVAPORATIVE COOLER BUILDING B COMBINATION PERMIT: INTERIOR TENANT IMPROVEMENT IN AN EXISTING SUITE TO INCLUDE THE INSTALLATION OF EVAPORATIVE COOLERS AND ASSOCIATED VENTS. INCLUDES QAA ITEMS: S BY GEO TEK INC. INCLUDES ELECTRICAL - ABLE ELECTRIC, MECHANICAL - COLD TECH REFRIGERATION, AND PLUMBING - SEAN CRAIG'S PLUMBING. **NO NEW PLUMBING FIXTURES**. SEE APPROVED PLANS FOR COMPLETE DETAILS. APPROVED PLANS UNDER PER 11940-2023. CONTACT: CHRIS TEACHMAN / 702-270-6600 / cteachman@leesaklv.com
| BUILD-000702-2024 |  | Address: 2400 W CAREY NORTH LAS VEGAS, NV 89032 | Contractor : R&O Construction john mercer | SF: 0 | Value: $0.00 | Owner: COLUMBIA NEVADA CAREY INDUSTRIAL L L C
Description: SELFCERT WINDSOR COMMERCE PARK - EVAPORATIVE COOLER BUILDING E COMBINATION PERMIT: INTERIOR TENANT IMPROVEMENT IN AN EXISTING SUITE TO INCLUDE THE INSTALLATION OF EVAPORATIVE COOLERS AND ASSOCIATED VENTS. INCLUDES QAA ITEMS: S BY GEO TEK INC. INCLUDES ELECTRICAL - ABLE ELECTRIC, MECHANICAL - COLD TECH REFRIGERATION, AND PLUMBING - SEAN CRAIG'S PLUMBING. **NO NEW PLUMBING FIXTURES**. SEE APPROVED PLANS FOR COMPLETE DETAILS. APPROVED PLANS UNDER PER 11940-2023. CONTACT: CHRIS TEACHMAN / 702-270-6600 / cteachman@leesaklv.com
| BUILD-011940-2023 |  | Address: 2750 SIMMONS NORTH LAS VEGAS, NV 89032 | Contractor : R&O Construction john mercer | SF: 0 | Value: $5,409,413.59 | Owner: COLUMBIA NEVADA CAREY INDUSTRIAL L L C
Description: SELFCERT WINDSOR COMMERCE PARK - EVAPORATIVE COOLER BUILDING A COMBINATION PERMIT: INTERIOR TENANT IMPROVEMENT IN AN EXISTING SUITE TO INCLUDE THE INSTALLATION OF EVAPORATIVE COOLERS AND ASSOCIATED VENTS. INCLUDES QAA ITEMS: S BY GEO TEK INC. INCLUDES ELECTRICAL - ABLE ELECTRIC, MECHANICAL - COLD TECH REFRIGERATION, AND PLUMBING - SEAN CRAIG'S PLUMBING. **NO NEW PLUMBING FIXTURES**. SEE APPROVED PLANS FOR COMPLETE DETAILS. APPROVED PLANS UNDER PER 11940-2023. CONTACT: CHRIS TEACHMAN / 702-270-6600 / cteachman@leesaklv.com
| BUILD-014146-2023 |  | Address: 6300 N PECOS NORTH LAS VEGAS, NV 89081 | Contractor : ALAMON INC | SF: 0 | Value: $28,088.25 | Owner: NEVADA POWER COMPANY
Description: PECOS - ANTENNA INSTALL OMNI ANTENNA ON EXISTING 120' H LATTICE TOWER, EQUIPMENT CABINET MOUNTED ON EXISTING EQUIPMENT SHELTER, ELEVATED CABLE BRIDGE WITH COAX CABLE(S), POWER FROM EXSTING PANEL BOARD. SEE APPROVED PLANS FOR COMPLETE DETAILS. CONTACT: Jessica Flores / jcflores@kleinfelder.com / 702-255-8100
| BUILD-011565-2023 |  | Address: 3650 W CHEYENNE NORTH LAS VEGAS, NV 89032 | Contractor : PARROTT, DANNY R | SF: 56500 | Value: $206,560.00 | Owner: CHEYENNE INDUSTRIAL PARTNERS L L C
Description: WAREHOUSE @ 3650 W CHEYENNE - EVAP COOLERS COMBINATIONS PERMIT: INSTALL (8) NEW EVAPORATIVE COOLER UNITS AND (8) RELIEF VENTS IN A EXISTING COMMERCIAL BUILDING. INCLUDES MECHANICAL- AIR EXPERT LLC. NO ELECTRICAL AND PLUMBING. SEE APPROVED PLANS FOR COMPLETE DETAILS. CONTACT: DANNY PARROTT / 702-362-9878 nevcohvac@aol.com
| BUILD-017706-2023 |  | Address: 3310 N COMMERCE NORTH LAS VEGAS, NV 89032 | Contractor : OS CONSTRUCTION SERVICES, INC | SF: 2327 | Value: $518,073.00 | Owner: CHEYENNE COMMERCE VEGAS L L C
Description: *SUNPOINT COMMERCE SPEC SUITE B - TI COMBINATION PERMIT: 2,153 SF INTERIOR TENANT IMPROVEMENT IN EXISTING SUITE B FOR OFFICES. INCLUDES ELECTRICAL - MURPHY ELECTRIC INC, MECHANICAL - JD AIR AND HEATING, AND PLUMBING - JAY'S PLUMBING. INSTALLING 8 NEW PLUMBING FIXTURES (3 LAVATORIES, 1 SERVICE/MOP SINK, 1 SINK AND 3 WATER CLOSETS) @ "OFFICE" RATE. SEE APPROVED PLANS FOR COMPLETE DETAILS. CONTACT: Meagan West / mwest@osconstructionservices.com / 702-449-9090
| BUILD-001278-2024 |  | Address: 8450 N TERRYL B ADAMS NORTH LAS VEGAS, NV 89165 | Contractor : RYAN MECHANICAL, INC | SF: 389 | Value: $410,568.00 | Owner: AIR LIQUIDE HYDROGEN ENERGY
Description: *AIR LIQUID VACUUM, PUMP AND AIR COMPRESSOR FACILITIES- NEW CONSTRUCT (2) VENTED ENCLOSURES FOR VACUUM, PUMP AND AIR COMPRESOR EQUIPMENT. QAA REQUIRED ON ITEMS: S AND Xb BY SUNBELT ENGINEERING & TESTING LLC. ** NO ELECTRICAL, MECHANICAL OR PLUMBING** . SEE APPROVED PLANS UNDER PERMIT 5879-2023 FOR COMPLETE DETAILS. CONTACT: RYAN MECHANICAL
| BUILD-011441-2023 |  | Address: 6780 N 5TH NORTH LAS VEGAS, NV 89086 | Contractor : HORIZON RETAIL CONSTRUCTION, INC. | SF: 3650 | Value: $571,171.00 | Owner: C F T NV DEVELOPMENTS L L C
Description: ASPEN DENTAL SUITE 140 - TI **DEFERRED ITEMS: FIRE ALARM SYSTEM, FIRE SPRINKLER SYSTEM** COMBINATION PERMIT: 3,650 SF INTERIOR TENANT IMPROVEMENT IN EXISTING SUITE. INCLUDES ELECTRICAL - HOLM ELECTRIC LV LLC, MECHANICAL - SUNRISE SIR SYSTEM INC, AND PLUMBING - AQUA PLUMBING SERVICE & REPAIR LLC. INSTALLING 16 NEW PLUMBING FIXTURES (1 EYE WASH SINK, 2 LAVATORIES, 1 SERVICE OR MOP SINK, 10 SINKS, 2 WATER CLOSETS) @ "MEDIC/DENTAL/VETERNARIAN" RATE. SEE APPROVED PLANS FOR COMPLETE DETAILS. CONTACT: JAY JOHNSON / EXCEL ENGINEER / 920-322-1752 archretail@excelengineer.com
| BUILD-006412-2023 |  | Address: 4230 N 5TH NORTH LAS VEGAS, NV 89030 | Contractor : Ziglift Material Handling Zsigmond Balla | SF: 26316 | Value: $473,000.00 | Owner: C L P F CRAIG N FIFTH L L C
Description: SADDLE CREEK LOGISTICS- RACKING INSTALL HIGH PILE STORAGE RACKS IN AN EXISTING COMMERCIAL BUILDING. QAA REQUIRED ON ITEM#: Xb BY B & L CONSULTANTS. SEE APPROVED PLANS FOR COMPLETE DETAILS. CONTACT: VINCE DIORIO 702-808-9329 vince@tahoefiredesign.com
| BUILD-000396-2024 |  | Address: 2815 E WASHBURN NORTH LAS VEGAS, NV 89081 | Contractor : | SF: 3202 | Value: $2,685,806.00 | Owner: GOLDEN TRIANGLE Q L L C
Description: SELF-CERT GOLDEN TRIANGLE BUILDING 4 NE - TI COMBINATION PERMIT: 3,202 SF INTERIOR TENANT IMPROVEMENT IN EXISTING COMMERCIAL BUILDING. QAA REQUIRED ON ITEMS: C AND S BY AZTECH INSPECTIONS AND TESTING AND Xi (ELECTRICAL TESTING) BY HAMPTON TEDDER. INCLUDES ELECTRICAL - LC ELECTRIC, MECHANICAL - P1 GROUP, AND PLUMBING - P1 GROUP. INSTALLING 23 NEW PLUMBING FIXTURES (1 HAND SINK, 1 KITCHEN SINK, 8 LAVATORIES, 1 SERVICE/MOP SINK, 5 URINAL, AND 7 WATER CLOSETS) @ "OFFICE/WAREHOUSE" RATE. SEE JOBSITE COPY OF SELFCERTIFIED PLANS FOR COMPLETE DETAILS. CONTACT: Chris Galindo / chris@hparchs.com / 949-554-8573
| BUILD-017595-2023 |  | Address: 3370 N COMMERCE NORTH LAS VEGAS, NV 89032 | Contractor : OS CONSTRUCTION SERVICES, INC | SF: 2153 | Value: $518,073.00 | Owner: CHEYENNE COMMERCE VEGAS L L C
Description: *SUNPOINT COMMERCE SPEC SUITE A - TI COMBINATION PERMIT: 2,153 SF INTERIOR TENANT IMPROVEMENT IN EXISTING SUITE B FOR OFFICES. INCLUDES ELECTRICAL - MURPHY ELECTRIC INC, MECHANICAL - JD AIR AND HEATING, AND PLUMBING - JAY'S PLUMBING. INSTALLING 8 NEW PLUMBING FIXTURES (3 LAVATORIES, 1 SERVICE/MOP SINK, 1 SINK AND 3 WATER CLOSETS) @ "OFFICE" RATE. SEE APPROVED PLANS FOR COMPLETE DETAILS. CONTACT: Meagan West / mwest@osconstructionservices.com / 702-449-9090
Building (Misc) | BUILD-015594-2023 |  | Address: 352 BANISHED NORTH LAS VEGAS, NV 89031 | Contractor : PACIFIC MASONRY LLC Neal Allen | SF: 29188 | Value: $188,000.00 | Owner:
Description: INSTALL/CONSTRUCT A NEW BLOCK/RETAINING WALL ON THE PROPERTY. QAA REQUIRED ON ITEMS:G, M, X-g, X-h, X-f BY GEOTEK. SEE APPROVED PLANS FOR COMPLETE DETAILS. CMU block retaining and screen walls per lot by lot on application. Perimeter and backbone retaining and screen walls.
| BUILD-017254-2023 |  | Address: 3950 N 5TH NORTH LAS VEGAS, NV 89030 | Contractor : FENCING SPECIALISTS CHRIS STEILEN | SF: 656 | Value: $80,000.00 | Owner:
Description: INSTALL/CONSTRUCT A NEW BLOCK/RETAINING WALL ON THE PROPERTY. SEE APPROVED PLANS FOR COMPLETE DETAILS. **GATES AUTOMATION AND ELECTRICAL SHALL REQUIRE SEPARATE PERMITS:: AHL 2024-01-18 Supply and install (1) 8' x 26' manual roll gate Supply and install (1) 8' x 30' manual roll gate Supply and install (1) 8' x 26' Auto double swing gate
| BUILD-016861-2023 |  | Address: 5910 RANGE NORTH LAS VEGAS, NV 89115 | Contractor : TONEMAN DEVELOPMENT CORPORATION | SF: 4160 | Value: $33,117.00 | Owner: S S M I-15 NLV LTD L L C
Description: CALPORTLAND - DEMO COMPLETE DEMOLITION OF COMMERCIAL PROPERTY WITH FOUNDATION AND CLEAN UP DEBRIS. ALL UTILITIES TO BE CAPPED OFF @ CURB/SIDEWALK. **CONTRACTOR MUST CONTACT AND OBTAIN ALL APPLICABLE PERMITS FROM SOUTHERN NEVADA HEALTH DISTRICT AND CLARK COUNTY AIR QUALITY** INSPECTION REQUIRED FOR UTILITY TERMINATION. MUST CALL THE BUILDING DEPARTMENT FOR INSPECTION PRIOR TO DEMO. SEE APPROVED PLANS FOR COMPLETE DETAILS. CONTACT: Niki Wood / niki@tonemandevelopment.com / 702-600-7460
| BUILD-001284-2024 |  | Address: 4700 N 5TH NORTH LAS VEGAS, NV 89081 | Contractor : | SF: 0 | Value: $0.00 | Owner:
Description: Various non permitted work
| BUILD-015610-2023 |  | Address: 6350 E HOWDY WELLS NORTH LAS VEGAS, NV 89115 | Contractor : American Fence Company Dan Chaney | SF: 1120 | Value: $225,600.00 | Owner:
Description: INSTALL/CONSTRUCT A NEW BLOCK/RETAINING WALL ON THE PROPERTY. SEE APPROVED PLANS FOR COMPLETE DETAILS. Automate (4) gate openings
| BUILD-001025-2024 |  | Address: 1717 BLUFF NORTH LAS VEGAS, NV 89032 | Contractor : BRIAN MICKEL | SF: 0 | Value: $3,500.00 | Owner:
Description: MICKEL RESIDENCE - OTC BLOCK WALL CONSTRUCT 20 LF OF 3' HIGH AND 78.5 HIGH MASONRY WALL ON THE (RIGHT) SIDE OF PROPERTY CENTERED ON PROPERTY LINE (AUTHORIZATION REQUIRED). 100 LF OF 6' HIGH MASONRY WALL AT REAR PROPERTY LINEALL ON OWNERS PROPERTY USING CITY STANDARDS. SEE APPROVED PLANS FOR COMPLETE DETAILS.
| BUILD-016008-2023 |  | Address: 4442 N DECATUR NORTH LAS VEGAS, NV 89031 | Contractor : Vision Sign Inc. Monica Haskin | SF: 28 | Value: $3,140.00 | Owner:
Description: INSTALL A NEW SIGN ON A COMMERCIAL BUILDING. SEE APPROVED PLANS FOR COMPLETE DETAILS.
| BUILD-017459-2023 |  | Address: 1830 W CRAIG NORTH LAS VEGAS, NV 89031 | Contractor : Vision Sign Inc. Monica Haskin | SF: 10 | Value: $3,100.00 | Owner:
Description: INSTALL A NEW SIGN ON A COMMERCIAL BUILDING. SEE APPROVED PLANS FOR COMPLETE DETAILS.
| BUILD-001031-2024 |  | Address: 7331 AUGUSTINE BAY NORTH LAS VEGAS, NV 89084 | Contractor : ARCHITECTURAL DESIGN & SIGNS, INC | SF: 48 | Value: $16,840.00 | Owner:
Description: INSTALL A NEW SIGN ON A COMMERCIAL BUILDING. SEE APPROVED PLANS FOR COMPLETE DETAILS.
| BUILD-001058-2024 |  | Address: 960 E DEER SPRINGS NORTH LAS VEGAS, NV 89086 | Contractor : YESCO Michael LeBlue | SF: 64 | Value: $10,412.00 | Owner:
Description: INSTALL A NEW SIGN ON A COMMERCIAL BUILDING. SEE APPROVED PLANS FOR COMPLETE DETAILS.
| BUILD-018399-2023 |  | Address: 5615 LOSEE NORTH LAS VEGAS, NV 89081 | Contractor : A first Impression 2, Inc Jennifer Hunt | SF: 46 | Value: $4,850.00 | Owner:
Description: INSTALL A NEW SIGN ON A COMMERCIAL BUILDING. SEE APPROVED PLANS FOR COMPLETE DETAILS.
Building (Residential) | BUILD-001178-2024 |  | Address: 5650 SERENE ROCK NORTH LAS VEGAS, NV 89081 | Contractor : D.R. HORTON, Inc. Starts Department | SF: 0 | Value: $0.00 | Owner:
Description: Subdivision Name: MAGNOLIA CREST STP Number: 18-140002 Lot Number: 26 Plan Type: 1550 Elevation: C Number of Stories: 2 Living SF: 1550 Garage SF: 459 Porch SF: 34 Patio SF: 0 Balcony SF: 0 Fireplace: None Additional Options: [none] Model Permit #: 18-140002 Electrical Sub-Contractor: DCES Mechanical Sub-Contractor: SUNRISE Plumbing Sub-Contractor: RSP
| BUILD-001187-2024 |  | Address: 5651 SERENE ROCK NORTH LAS VEGAS, NV 89081 | Contractor : D.R. HORTON, Inc. Starts Department | SF: 0 | Value: $0.00 | Owner:
Description: Subdivision Name: MAGNOLIA CREST STP Number: 18-140000 Lot Number: 67 Plan Type: 1350 Elevation: A Number of Stories: 2 Living SF: 1350 Garage SF: 464 Porch SF: 34 Patio SF: 0 Balcony SF: 0 Fireplace: None Additional Options: [none] Model Permit #: 18-140000 Electrical Sub-Contractor: DCES Mechanical Sub-Contractor: SUNRISE Plumbing Sub-Contractor: RSP
| BUILD-001185-2024 |  | Address: 5647 SERENE ROCK NORTH LAS VEGAS, NV 89081 | Contractor : D.R. HORTON, Inc. Starts Department | SF: 0 | Value: $0.00 | Owner:
Description: Subdivision Name: MAGNOLIA CREST STP Number: 18-140002 Lot Number: 66 Plan Type: 1550 Elevation: A Number of Stories: 2 Living SF: 1550 Garage SF: 459 Porch SF: 34 Patio SF: 0 Balcony SF: 0 Fireplace: None Additional Options: [none] Model Permit #: 18-140002 Electrical Sub-Contractor: DCES Mechanical Sub-Contractor: SUNRISE Plumbing Sub-Contractor: RSP
| BUILD-001180-2024 |  | Address: 5646 SERENE ROCK NORTH LAS VEGAS, NV 89081 | Contractor : D.R. HORTON, Inc. Starts Department | SF: 0 | Value: $0.00 | Owner:
Description: Subdivision Name: MAGNOLIA CREST STP Number: 18-140001 Lot Number: 27 Plan Type: 1450 Elevation: B Number of Stories: 2 Living SF: 1450 Garage SF: 449 Porch SF: 23 Patio SF: 0 Balcony SF: 0 Fireplace: None Additional Options: [none] Model Permit #: 18-140001 Electrical Sub-Contractor: DCES Mechanical Sub-Contractor: SUNRISE Plumbing Sub-Contractor: RSP
| BUILD-001182-2024 |  | Address: 5642 SERENE ROCK NORTH LAS VEGAS, NV 89081 | Contractor : D.R. HORTON, Inc. Starts Department | SF: 0 | Value: $0.00 | Owner:
Description: Subdivision Name: MAGNOLIA CREST STP Number: 18-140002 Lot Number: 28 Plan Type: 1550 Elevation: A Number of Stories: 2 Living SF: 1550 Garage SF: 459 Porch SF: 34 Patio SF: 0 Balcony SF: 0 Fireplace: None Additional Options: [none] Model Permit #: 18-140002 Electrical Sub-Contractor: DCES Mechanical Sub-Contractor: SUNRISE Plumbing Sub-Contractor: RSP
| BUILD-015111-2023 |  | Address: 2209 ENGLESTAD NORTH LAS VEGAS, NV 89030 | Contractor : MRED LLC Ignacio Robles | SF: 270 | Value: $15,000.00 | Owner:
Description: ENGLESTAD - ADDITION COMBINATION PERMIT: CONVERT EXISTING CARPORT AND STORAGE ROOM INTO LIVING SQUARE FOOTAGE AT THE REAR OF THE SINGLE FAMILY RESIDENCE. QAA REQUIRED ON ITEMS: Xb BY UNITED ENGINEERING SERVICES. INCLUDES ELECTRICAL - TOP NOTCH ELECTRIC, MECHANICAL - AAA TOTAL CONTROL, AND PLUMBING - ABRAHAM MECHANICAL. SEE APPROVED PLANS FOR COMPLETE DETAILS. CONTACT: Ignacio Robles / mredlasvegas@gmail.com / 702-517-1187
| BUILD-001176-2024 |  | Address: 5654 SERENE ROCK NORTH LAS VEGAS, NV 89081 | Contractor : D.R. HORTON, Inc. Starts Department | SF: 0 | Value: $0.00 | Owner:
Description: Subdivision Name: Magnolia Crest STP Number: 18-140001 Lot Number: 25 Plan Type: 1450 Elevation: A Number of Stories: 2 Living SF: 1450 Garage SF: 449 Porch SF: 23 Patio SF: 0 Balcony SF: 0 Fireplace: None Additional Options: [none] Model Permit #: 18-140001 Electrical Sub-Contractor: DCES Mechanical Sub-Contractor: SUNRISE Plumbing Sub-Contractor: RSP
| BUILD-007878-2022 |  | Address: 4600 SOPHIA NORTH LAS VEGAS, NV 89032 | Contractor : | SF: 418 | Value: $40,000.00 | Owner: ROBERT & MIA ROSE JR
Description: ROSE RESIDENCE - DETACHED CASITA COMBINATION PERMIT: CONSTRUCT A 418 SF DETACHED CASITA WITH A FULL BATHROOM. INCLUDES ELECTRICAL, MECHANICAL AND PLUMBING ALL BY OWNER. SEE APRROVED PLANS BY FOR COMPLETE DETAILS. CONTACT: ROBERT ROSE 702-771-5303 robert_d_rose@yahoo.com
| BUILD-000698-2024 |  | Address: 7248 NIGHT HERON NORTH LAS VEGAS, NV 89084 | Contractor : GraEagle Construction Erin Swart | SF: 236 | Value: $35,700.00 | Owner:
Description: REHAB DUE TO FIRE/WATER OR VEHICLE DAMAGE. INCLUDES ELECTRICAL - WILLIAMS ELECTRIC *NO PLUMBING AND MECHANICAL* SEE APPROVED PLANS OR SCOPE OF WORK FOR COMPLETE DETAILS.
| BUILD-014023-2023 |  | Address: 7649 BROADWING NORTH LAS VEGAS, NV 89084 | Contractor : KODA PATIOS | SF: 200 | Value: $9,780.00 | Owner:
Description: INSTALL/CONSTRUCT A NEW PATIO COVER ATTACHED TO THE SINGLE FAMILY RESIDENCE. SEE APPROVED PLANS FOR COMPLETE DETAILS. SIZE: 8x25 solid. SQUARE FOOTAGE: 200.0,, # OF FOOTINGS: 0. PATIO TYPE: Solid. EXISTING SLAB: Existing Concrete Slab.
| BUILD-005551-2023 |  | Address: 5436 INDIGO RIDGE NORTH LAS VEGAS, NV 89031 | Contractor : | SF: 555 | Value: $15,000.00 | Owner:
Description: INSTALL/CONSTRUCT A NEW PATIO COVER ATTACHED TO THE SINGLE FAMILY RESIDENCE. SEE APPROVED PLANS FOR COMPLETE DETAILS. SIZE: 15x19. SQUARE FOOTAGE: 285.0,, # OF FOOTINGS: 3. PATIO TYPE: Solid. EXISTING SLAB: Dirt.
| BUILD-001200-2024 |  | Address: 1675 DOUGLAS CREEK NORTH LAS VEGAS, NV 89084 | Contractor : D.R. HORTON, Inc. Starts Department | SF: 0 | Value: $0.00 | Owner:
Description: Subdivision Name: HEARTLAND GROVE STP Number: 18-134000 Lot Number: 94 Plan Type: 1501 Elevation: B Number of Stories: 1 Living SF: 1501 Garage SF: 429 Porch SF: 12 Patio SF: 72 Balcony SF: [none] Fireplace: None Additional Options: [none] Model Permit #: 18-134000 Electrical Sub-Contractor: IES Mechanical Sub-Contractor: SUNRISE Plumbing Sub-Contractor: BRASS 2 COPPER
| BUILD-001195-2024 |  | Address: 1679 DOUGLAS CREEK NORTH LAS VEGAS, NV 89084 | Contractor : D.R. HORTON, Inc. Starts Department | SF: 0 | Value: $0.00 | Owner:
Description: Subdivision Name: HEARTLAND GROVE STP Number: 18-134001 Lot Number: 93 Plan Type: 1611 Elevation: A Number of Stories: 1 Living SF: 1611 Garage SF: 426 Porch SF: 25 Patio SF: 97 Balcony SF: [none] Fireplace: None Additional Options: [none] Model Permit #: 18-134001 Electrical Sub-Contractor: IES Mechanical Sub-Contractor: SUNRISE Plumbing Sub-Contractor: BRASS 2 COPPER
| BUILD-001203-2024 |  | Address: 1671 DOUGLAS CREEK NORTH LAS VEGAS, NV 89084 | Contractor : D.R. HORTON, Inc. Starts Department | SF: 0 | Value: $0.00 | Owner:
Description: Subdivision Name: HEARTLAND GROVE STP Number: 18-134002 Lot Number: 95 Plan Type: 1825 Elevation: A Number of Stories: 1 Living SF: 1825 Garage SF: 426 Porch SF: 12 Patio SF: 104 Balcony SF: [none] Fireplace: None Additional Options: [none] Model Permit #: 18-134002 Electrical Sub-Contractor: IES Mechanical Sub-Contractor: SUNRISE Plumbing Sub-Contractor: BRASS 2 COPPER
| BUILD-001189-2024 |  | Address: 1670 DOUGLAS CREEK NORTH LAS VEGAS, NV 89084 | Contractor : D.R. HORTON, Inc. Starts Department | SF: 0 | Value: $0.00 | Owner:
Description: Subdivision Name: HEARTLAND GROVE STP Number: 18-134002 Lot Number: 22 Plan Type: 1825 Elevation: C Number of Stories: 1 Living SF: 1825 Garage SF: 426 Porch SF: 12 Patio SF: 104 Balcony SF: [none] Fireplace: None Additional Options: [none] Model Permit #: 18-134002 Electrical Sub-Contractor: IES Mechanical Sub-Contractor: SUNRISE Plumbing Sub-Contractor: BRASS 2 COPPER
| BUILD-017702-2023 |  | Address: 6928 FOSSIL RIM NORTH LAS VEGAS, NV 89084 | Contractor : KODA PATIOS | SF: 450 | Value: $11,800.00 | Owner:
Description: INSTALL/CONSTRUCT A NEW PATIO COVER ATTACHED TO THE SINGLE FAMILY RESIDENCE. SEE APPROVED PLANS FOR COMPLETE DETAILS. SIZE: 15x30. SQUARE FOOTAGE: 450.0,, # OF FOOTINGS: 2. PATIO TYPE: Combo. EXISTING SLAB: Dirt.
| BUILD-001191-2024 |  | Address: 1674 DOUGLAS CREEK NORTH LAS VEGAS, NV 89084 | Contractor : D.R. HORTON, Inc. Starts Department | SF: 0 | Value: $0.00 | Owner:
Description: Subdivision Name: HEARTLAND GROVE STP Number: 18-134001 Lot Number: 23 Plan Type: 1611 Elevation: A Number of Stories: 1 Living SF: 1611 Garage SF: 426 Porch SF: 25 Patio SF: 97 Balcony SF: [none] Fireplace: None Additional Options: [none] Model Permit #: 18-134001 Electrical Sub-Contractor: IES Mechanical Sub-Contractor: SUNRISE Plumbing Sub-Contractor: BRASS 2 COPPER
| BUILD-018421-2023 |  | Address: 2825 CIVIC CENTER NORTH LAS VEGAS, NV 89030 | Contractor : Validity Construction Services Zain Burke | SF: 972 | Value: $275,528.06 | Owner:
Description: REHAB TO BRING HOME UP TO CODE. INCLUDES MECHANICAL - P-TOWN AIR INC, ELECTRICAL- CUSTOM ELECTRIC LLC, PLUMBING - SEAN CRAIG'S PLUMBING. SEE APPROVED PLANS OR SCOPE OF WORK FOR COMPLETE DETAILS. SEPARATE PERMIT REQUIRED FOR BLOCK WALL.
| BUILD-018423-2023 |  | Address: 2904 BASSWOOD NORTH LAS VEGAS, NV 89030 | Contractor : Validity Construction Services Zain Burke | SF: 1056 | Value: $441,728.06 | Owner:
Description: REHAB TO BRING HOME UP TO CODE. INCLUDES MECHANICAL - P-TOWN AIR INC, ELECTRICAL- CUSTOM ELECTRICAL, PLUMBING - SEAN CRAIG'S PLUMBING. SEE APPROVED PLANS OR SCOPE OF WORK FOR COMPLETE DETAILS.
| BUILD-014610-2023 |  | Address: 2649 MARIGOLD FALLS NORTH LAS VEGAS, NV 89081 | Contractor : | SF: 0 | Value: $440,506.00 | Owner:
Description: *KALEA BAY - MODELS - NEW 18-142000 THRU 1814002 PLANS REVIEW OF 3 MODELS (PLAN 1715, 1795, 1865) FOR A NEW SINGLE FAMILY DWELLING TRACT HOMES COMMUNITY - ALL PLANS UNDER 4,000 SF. QAA REQUIRED ON ITEMS#: C, G, X-b AND X-e, BY GEOTEK. SEE APPROVED PLANS BY BUREAU VERITAS FOR COMPLETE DETAILS. CONTACT: Jennifer Corn / lasvegasgenesisstarts@drhorton.com / 702-635-3609
| BUILD-018121-2023 |  | Address: 3021 MILTON NORTH LAS VEGAS, NV 89032 | Contractor : JET DEVELOPMENT INC | SF: 269 | Value: $47,500.00 | Owner: JUAN & LYDIA RAMIREZ
Description: RAMIREZ RESIDENCE - ADDITION COMBINATION PERMIT: CONSTRUCT A NEW 269 SF GUEST SUITE AT THE REAR OF THE SINGLE FAMILY RESIDENCE. INCLUDES ELECTRICAL - PROFESSIONAL ELECTRIC, MECHANICAL - G.E.E.'S AIR AND APPLIANCE, AND PLUMBING - LV RESTORATION AND PLUMBING. SEE APPROVED PLANS FOR COMPLETE DETAILS. CONTACT: Jennifer Duran / jetdevelopment@aol.com / 702-277-5842
| BUILD-000888-2024 |  | Address: , | Contractor : | SF: 600 | Value: $0.00 | Owner: ESTHER DECARRERA
Description: ESTHER DE CARRERA RESIDENCE- CASITA COMBINATION PERMIT: CONSTRUCT A NEW 600 SF DETACHED CASITA IN THE REAR YARD OF A SINGLE FAMILY RESIDENCE. QAA REQUIRED ON ITEMS: C, G, Xb, Xe BY DUPONT. INCLUDES ELECTRICAL, MECHANICAL, AND PLUMBING - ALL BY OWNER. SEE APPROVED PLANS UNDER 8009-2022 FOR COMPLETE DETAILS. CONTACT: MARCELINO GONZALEZ 702-234-1427 metalexpresslv@gmail.com
Electrical | BUILD-001139-2024 |  | Address: 2729 ASPEN CLUB NORTH LAS VEGAS, NV 89081 | Contractor : SUNRUN BRANDY PALCHETTI | SF: 0 | Value: $26,600.00 | Owner:
Description: INSTALL ROOF MOUNTED SOLAR SYSTEM WITH PANELS TO AN EXISTING SINGLE FAMILY RESIDENCE. NUMBER OF PANELS: 19. Kilowatts: 7.6
| BUILD-001140-2024 |  | Address: 2017 DOLPHIN BEACH NORTH LAS VEGAS, NV 89081 | Contractor : SUNRUN BRANDY PALCHETTI | SF: 0 | Value: $29,600.00 | Owner:
Description: INSTALL ROOF MOUNTED SOLAR SYSTEM WITH PANELS TO AN EXISTING SINGLE FAMILY RESIDENCE. NUMBER OF PANELS: 5.6. Kilowatts: 14 This submittal requires plan review based on information provided. A permit specialist will contact you with further details.
| BUILD-018108-2023 |  | Address: 4166 NIPP NORTH LAS VEGAS, NV 89081 | Contractor : ROBCO ELECTRIC, INC. | SF: 0 | Value: $500.00 | Owner:
Description: WAGNER RESIDENCE - ELECTRICAL INSTALL (1) NEW 120V DEDICATED OUTLET FOR A SPA TUB. SEE APPROVED PLANS FOR COMPLETE DETAILS. CONTACT: Tyree Mickens / tyreem@robcoelectriclv.com / 702-614-4900
| BUILD-001194-2024 |  | Address: 4650 PONY EXPRESS NORTH LAS VEGAS, NV 89031 | Contractor : Momentum Solar Mathew Gellner-Garcia | SF: 0 | Value: $29,300.00 | Owner:
Description: INSTALL ROOF MOUNTED SOLAR SYSTEM WITH PANELS TO AN EXISTING SINGLE FAMILY RESIDENCE. NUMBER OF PANELS: 29. Kilowatts: 11.745
| BUILD-001152-2024 |  | Address: 5342 REED STATION NORTH LAS VEGAS, NV 89031 | Contractor : SUNRUN BRANDY PALCHETTI | SF: 0 | Value: $28,000.00 | Owner:
Description: INSTALL ROOF MOUNTED SOLAR SYSTEM WITH PANELS TO AN EXISTING SINGLE FAMILY RESIDENCE. NUMBER OF PANELS: 20. Kilowatts: 8
| BUILD-001142-2024 |  | Address: 2528 CATTRACK NORTH LAS VEGAS, NV 89081 | Contractor : TELT VENTURES LLC dba 1Solar Alexandra Rutledge | SF: 0 | Value: $16,800.00 | Owner:
Description: INSTALL ROOF MOUNTED SOLAR SYSTEM WITH PANELS TO AN EXISTING SINGLE FAMILY RESIDENCE. NUMBER OF PANELS: 21. Kilowatts: 8.4
| BUILD-001143-2024 |  | Address: 5324 ADORATO NORTH LAS VEGAS, NV 89031 | Contractor : TELT VENTURES LLC dba 1Solar Alexandra Rutledge | SF: 0 | Value: $16,800.00 | Owner:
Description: INSTALL ROOF MOUNTED SOLAR SYSTEM WITH PANELS TO AN EXISTING SINGLE FAMILY RESIDENCE. NUMBER OF PANELS: 21. Kilowatts: 8.4
| BUILD-000329-2024 |  | Address: 24 W MAYFLOWER NORTH LAS VEGAS, NV 89030 | Contractor : | SF: 0 | Value: $1,500.00 | Owner: J N J MANAGEMENT L L C
Description: RCS FLOORING ELECTRICAL FOR TILE TABLES - ELECTRICAL *SEPARATE PERMIT, PLANS AND VALUATION FOR EQUIPMENT* INSTALL POWER FOR NEW TILE TABLE. SEE APPROVED PLANS FOR COMPLETE DETAILS. CONTACT: Terry Moulton / tmoulton@preferredelec.com / 702-408-0579
| BUILD-001217-2024 |  | Address: 4230 E CRAIG NORTH LAS VEGAS, NV 89081 | Contractor : Ellis Electric, LLC Jaime Bedolla | SF: 0 | Value: $1,500.00 | Owner:
Description: ***SEPARATE PERMIT, PLANS AND VALUATION REQUIRED FOR ELECTRICAL WORK PERFORMED ABOVE AND BEYOND A TEMPORARY POWER POLE*** INSTALL (1) TEMPORARY POWER POLE FOR CONSTRUCTION USE. NOT TO CROSS ANY STREETS, HIGHWAYS OR PUBLIC RIGHT-OF-WAYS. INSPECTION REQUIRED.
| BUILD-001222-2024 |  | Address: 905 CLAYSTONE RIDGE NORTH LAS VEGAS, NV 89084 | Contractor : MS ELECTRIC Kimberly Collier | SF: 0 | Value: $38,664.00 | Owner:
Description: INSTALL ROOF MOUNTED SOLAR SYSTEM WITH PANELS TO AN EXISTING SINGLE FAMILY RESIDENCE. NUMBER OF PANELS: 34. Kilowatts: 13.6
| BUILD-001162-2024 |  | Address: 2320 MISTLE THRUSH NORTH LAS VEGAS, NV 89084 | Contractor : Momentum Solar Mathew Gellner-Garcia | SF: 0 | Value: $46,300.00 | Owner:
Description: INSTALL ROOF MOUNTED SOLAR SYSTEM WITH PANELS TO AN EXISTING SINGLE FAMILY RESIDENCE. NUMBER OF PANELS: 46. Kilowatts: 18.63
| BUILD-001241-2024 |  | Address: 7813 WADING BIRD NORTH LAS VEGAS, NV 89084 | Contractor : SUNRUN BRANDY PALCHETTI | SF: 0 | Value: $14,000.00 | Owner:
Description: INSTALL ROOF MOUNTED SOLAR SYSTEM WITH PANELS TO AN EXISTING SINGLE FAMILY RESIDENCE. NUMBER OF PANELS: 10. Kilowatts: 4
| BUILD-001283-2024 |  | Address: 1623 GOLD SUNSET NORTH LAS VEGAS, NV 89032 | Contractor : SUNRUN BRANDY PALCHETTI | SF: 0 | Value: $28,000.00 | Owner:
Description: INSTALL ROOF MOUNTED SOLAR SYSTEM WITH PANELS TO AN EXISTING SINGLE FAMILY RESIDENCE. NUMBER OF PANELS: 20. Kilowatts: 8
| BUILD-001242-2024 |  | Address: 2114 E ARRINGTON NORTH LAS VEGAS, NV 89086 | Contractor : SUNRUN BRANDY PALCHETTI | SF: 0 | Value: $16,800.00 | Owner:
Description: INSTALL ROOF MOUNTED SOLAR SYSTEM WITH PANELS TO AN EXISTING SINGLE FAMILY RESIDENCE. NUMBER OF PANELS: 12. Kilowatts: 4.8
| BUILD-001225-2024 |  | Address: 1305 PINE TERRACE NORTH LAS VEGAS, NV 89031 | Contractor : TELT VENTURES LLC dba 1Solar Alexandra Rutledge | SF: 0 | Value: $16,800.00 | Owner:
Description: INSTALL ROOF MOUNTED SOLAR SYSTEM WITH PANELS TO AN EXISTING SINGLE FAMILY RESIDENCE. NUMBER OF PANELS: 21. Kilowatts: 8.4
| BUILD-001239-2024 |  | Address: 328 HARBOR GULF NORTH LAS VEGAS, NV 89084 | Contractor : SUNRUN BRANDY PALCHETTI | SF: 0 | Value: $16,800.00 | Owner:
Description: INSTALL ROOF MOUNTED SOLAR SYSTEM WITH PANELS TO AN EXISTING SINGLE FAMILY RESIDENCE. NUMBER OF PANELS: 12. Kilowatts: 4.8
| BUILD-001268-2024 |  | Address: 1420 DANIELLE REBECCA NORTH LAS VEGAS, NV 89086 | Contractor : SOL-UP Frank Rieger | SF: 0 | Value: $46,464.00 | Owner:
Description: INSTALL ROOF MOUNTED SOLAR SYSTEM WITH PANELS TO AN EXISTING SINGLE FAMILY RESIDENCE. NUMBER OF PANELS: 46. Kilowatts: 17.48
| BUILD-001286-2024 |  | Address: 1715 W PERCEPTION NORTH LAS VEGAS, NV 89031 | Contractor : SUNRUN BRANDY PALCHETTI | SF: 0 | Value: $15,400.00 | Owner:
Description: INSTALL ROOF MOUNTED SOLAR SYSTEM WITH PANELS TO AN EXISTING SINGLE FAMILY RESIDENCE. NUMBER OF PANELS: 11. Kilowatts: 4.4
| BUILD-001279-2024 |  | Address: 1128 BLUE ICE NORTH LAS VEGAS, NV 89032 | Contractor : ***OWNER BUILDER*** ROBERT S & KAREN J DERRY | SF: 0 | Value: $0.00 | Owner:
Description: **SEPARATE PERMIT, PLANS AND VALUATION REQUIRED FOR ELECTRICAL WORK PERFORMED ABOVE AND BEYOND A METER PANEL UPGRADE/CHANGE OUT** REMOVE EXISTING METER PANEL AND INSTALL A NEW METER PANEL AT SAME LOCATION, SAME FOR SAME. MUST CALL FOR INSPECTION. UPGRADE FROM 125 AMPERAGE TO 200 AMPERAGE.
| BUILD-001267-2024 |  | Address: 4308 CASSANDRA NORTH LAS VEGAS, NV 89032 | Contractor : SUNRUN BRANDY PALCHETTI | SF: 0 | Value: $14,000.00 | Owner:
Description: INSTALL ROOF MOUNTED SOLAR SYSTEM WITH PANELS TO AN EXISTING SINGLE FAMILY RESIDENCE. NUMBER OF PANELS: 10. Kilowatts: 4
| BUILD-001287-2024 |  | Address: 1924 W CAREY NORTH LAS VEGAS, NV 89032 | Contractor : OWNER/BUILDER | SF: 0 | Value: $0.00 | Owner: RAMIREZ SILVERIO
Description: **SEPARATE PERMIT, PLANS AND VALUATION REQUIRED FOR ELECTRICAL WORK PERFORMED ABOVE AND BEYOND A METER PANEL UPGRADE/CHANGE OUT** REMOVE EXISTING METER PANEL AND INSTALL A NEW METER PANEL AT SAME LOCATION, SAME FOR SAME. MUST CALL FOR INSPECTION. UPGRADE FROM 200 AMPERAGE TO 200 AMPERAGE.
| BUILD-001335-2024 |  | Address: 3621 RUBIO SUN NORTH LAS VEGAS, NV 89081 | Contractor : LGCY installation Services Erica Ford | SF: 0 | Value: $14,961.11 | Owner:
Description: INSTALL ROOF MOUNTED SOLAR SYSTEM WITH PANELS TO AN EXISTING SINGLE FAMILY RESIDENCE. NUMBER OF PANELS: 10. Kilowatts: 4.05
| BUILD-001325-2024 |  | Address: 3406 FORT NIAGARA NORTH LAS VEGAS, NV 89032 | Contractor : SUNRUN BRANDY PALCHETTI | SF: 0 | Value: $9,800.00 | Owner:
Description: INSTALL ROOF MOUNTED SOLAR SYSTEM WITH PANELS TO AN EXISTING SINGLE FAMILY RESIDENCE. NUMBER OF PANELS: 7. Kilowatts: 2.8
| BUILD-001354-2024 |  | Address: 4344 LAGUNA GARDEN NORTH LAS VEGAS, NV 89115 | Contractor : Tempo Electric Laszlo Kiraly | SF: 0 | Value: $19,000.00 | Owner:
Description: INSTALL ROOF MOUNTED SOLAR SYSTEM WITH PANELS TO AN EXISTING SINGLE FAMILY RESIDENCE. NUMBER OF PANELS: 23. Kilowatts: 9.2
| BUILD-001342-2024 |  | Address: 5428 BRAZELTON NORTH LAS VEGAS, NV 89081 | Contractor : Tempo Electric Laszlo Kiraly | SF: 0 | Value: $13,000.00 | Owner:
Description: INSTALL ROOF MOUNTED SOLAR SYSTEM WITH PANELS TO AN EXISTING SINGLE FAMILY RESIDENCE. NUMBER OF PANELS: 15. Kilowatts: 6
| BUILD-001345-2024 |  | Address: 4729 CACTUS SUN NORTH LAS VEGAS, NV 89031 | Contractor : Tempo Electric Laszlo Kiraly | SF: 0 | Value: $13,000.00 | Owner:
Description: INSTALL ROOF MOUNTED SOLAR SYSTEM WITH PANELS TO AN EXISTING SINGLE FAMILY RESIDENCE. NUMBER OF PANELS: 16. Kilowatts: 6.4
| BUILD-001347-2024 |  | Address: 4644 CACTUS SUN NORTH LAS VEGAS, NV 89031 | Contractor : Tempo Electric Laszlo Kiraly | SF: 0 | Value: $14,000.00 | Owner:
Description: INSTALL ROOF MOUNTED SOLAR SYSTEM WITH PANELS TO AN EXISTING SINGLE FAMILY RESIDENCE. NUMBER OF PANELS: 17. Kilowatts: 6.8
| BUILD-001338-2024 |  | Address: 7733 NESTOR CREEK NORTH LAS VEGAS, NV 89084 | Contractor : Tempo Electric Laszlo Kiraly | SF: 0 | Value: $19,000.00 | Owner:
Description: INSTALL ROOF MOUNTED SOLAR SYSTEM WITH PANELS TO AN EXISTING SINGLE FAMILY RESIDENCE. NUMBER OF PANELS: 21. Kilowatts: 8.4
| BUILD-001341-2024 |  | Address: 7604 MARIE BROOK NORTH LAS VEGAS, NV 89084 | Contractor : Tempo Electric Laszlo Kiraly | SF: 0 | Value: $22,000.00 | Owner:
Description: INSTALL ROOF MOUNTED SOLAR SYSTEM WITH PANELS TO AN EXISTING SINGLE FAMILY RESIDENCE. NUMBER OF PANELS: 25. Kilowatts: 10
| BUILD-001300-2024 |  | Address: 6221 PROSPECTOR NORTH LAS VEGAS, NV 89031 | Contractor : KAYO LLC | SF: 0 | Value: $400.00 | Owner:
Description: **SEPARATE PERMIT, PLANS AND VALUATION REQUIRED FOR ELECTRICAL WORK PERFORMED ABOVE AND BEYOND A METER PANEL UPGRADE/CHANGE OUT** REMOVE EXISTING METER PANEL AND INSTALL A NEW METER PANEL AT SAME LOCATION, SAME FOR SAME. MUST CALL FOR INSPECTION. UPGRADE FROM 120 AMPERAGE TO 225 AMPERAGE.
| BUILD-001290-2024 |  | Address: 715 WOLF LAKE NORTH LAS VEGAS, NV 89032 | Contractor : TELT VENTURES LLC dba 1Solar Alexandra Rutledge | SF: 0 | Value: $11,200.00 | Owner:
Description: INSTALL ROOF MOUNTED SOLAR SYSTEM WITH PANELS TO AN EXISTING SINGLE FAMILY RESIDENCE. NUMBER OF PANELS: 14. Kilowatts: 5.6
| BUILD-001324-2024 |  | Address: 2264 DIXON SPRINGS NORTH LAS VEGAS, NV 89031 | Contractor : VIG Solar Amy Teichman | SF: 0 | Value: $0.00 | Owner:
Description: RESIDENTIAL ELECTRICAL METER TAG ONLY- NO REPAIRS. MUST CALL FOR INSPECTION.
| BUILD-001302-2024 |  | Address: 2506 LAVA ROCK NORTH LAS VEGAS, NV 89031 | Contractor : KAYO LLC | SF: 0 | Value: $400.00 | Owner:
Description: **SEPARATE PERMIT, PLANS AND VALUATION REQUIRED FOR ELECTRICAL WORK PERFORMED ABOVE AND BEYOND A METER PANEL UPGRADE/CHANGE OUT** REMOVE EXISTING METER PANEL AND INSTALL A NEW METER PANEL AT SAME LOCATION, SAME FOR SAME. MUST CALL FOR INSPECTION. UPGRADE FROM 125 AMPERAGE TO 225 AMPERAGE.
| BUILD-001339-2024 |  | Address: 1181 PITAYA NORTH LAS VEGAS, NV 89031 | Contractor : Legion Solar Power, LLC Jordan Sage | SF: 0 | Value: $31,384.62 | Owner:
Description: INSTALL ROOF MOUNTED SOLAR SYSTEM WITH PANELS TO AN EXISTING SINGLE FAMILY RESIDENCE. NUMBER OF PANELS: 17. Kilowatts: 6.97
| BUILD-001352-2024 |  | Address: 125 BARTON BAY NORTH LAS VEGAS, NV 89031 | Contractor : Universal Solar Direct Anita Weisenbarger | SF: 0 | Value: $22,000.00 | Owner:
Description: INSTALL ROOF MOUNTED SOLAR SYSTEM WITH PANELS TO AN EXISTING SINGLE FAMILY RESIDENCE. NUMBER OF PANELS: 22. Kilowatts: 8.91
| BUILD-001346-2024 |  | Address: 2241 COLD CANYON NORTH LAS VEGAS, NV 89086 | Contractor : Tempo Electric Laszlo Kiraly | SF: 0 | Value: $10,000.00 | Owner:
Description: INSTALL ROOF MOUNTED SOLAR SYSTEM WITH PANELS TO AN EXISTING SINGLE FAMILY RESIDENCE. NUMBER OF PANELS: 12. Kilowatts: 4.8
| BUILD-001348-2024 |  | Address: 2250 COLD CANYON NORTH LAS VEGAS, NV 89086 | Contractor : BUILDING PERMITS | SF: 0 | Value: $1.00 | Owner:
Description: INSTALL ROOF MOUNTED SOLAR SYSTEM WITH PANELS TO AN EXISTING SINGLE FAMILY RESIDENCE. NUMBER OF PANELS: 1. Kilowatts: 1 This submittal requires plan review based on information provided. A permit specialist will contact you with further details. This submittal requires plan review based on information provided. A permit specialist will contact you with further details. This submittal requires plan review based on information provided. A permit specialist will contact you with further details. This submittal requires plan review based on information provided. A permit specialist will contact you with further details. This submittal requires plan review based on information provided. A permit specialist will contact you with further details. This submittal requires plan review based on information provided. A permit specialist will contact you with further details. This submittal requires plan review based on information provided. A permit specialist will contact you with further details. This submittal requires plan review based on information provided. A permit specialist will contact you with further details. This submittal requires plan review based on information provided. A permit specialist will contact you with further details. This submittal requires plan review based on information provided. A permit specialist will contact you with further details. This submittal requires plan review based on information provided. A permit specialist will contact you with further details. This submittal requires plan review based on information provided. A permit specialist will contact you with further details. This submittal requires plan review based on information provided. A permit specialist will contact you with further details.
| BUILD-001297-2024 |  | Address: 6516 RED HEATHER NORTH LAS VEGAS, NV 89084 | Contractor : SUNRUN BRANDY PALCHETTI | SF: 0 | Value: $26,600.00 | Owner:
Description: INSTALL ROOF MOUNTED SOLAR SYSTEM WITH PANELS TO AN EXISTING SINGLE FAMILY RESIDENCE. NUMBER OF PANELS: 19. Kilowatts: 7.6
| BUILD-001344-2024 |  | Address: 2043 GLIDER NORTH LAS VEGAS, NV 89030 | Contractor : Tempo Electric Laszlo Kiraly | SF: 0 | Value: $24,000.00 | Owner:
Description: INSTALL ROOF MOUNTED SOLAR SYSTEM WITH PANELS TO AN EXISTING SINGLE FAMILY RESIDENCE. NUMBER OF PANELS: 27. Kilowatts: 10.8
| BUILD-001357-2024 |  | Address: 3724 TIGER RIDGE NORTH LAS VEGAS, NV 89084 | Contractor : Caballero's Electric LLC Jorge Caballero | SF: 0 | Value: $59,391.00 | Owner:
Description: INSTALL ROOF MOUNTED SOLAR SYSTEM WITH PANELS TO AN EXISTING SINGLE FAMILY RESIDENCE. NUMBER OF PANELS: 33. Kilowatts: 14.52
| BUILD-001370-2024 |  | Address: 4535 MOON HILL ROCK NORTH LAS VEGAS, NV 89084 | Contractor : Tesla Lauren Jones | SF: 0 | Value: $5,000.00 | Owner:
Description: INSTALL ROOF MOUNTED SOLAR SYSTEM WITH PANELS TO AN EXISTING SINGLE FAMILY RESIDENCE. NUMBER OF PANELS: 18. Kilowatts: 7.65
| BUILD-001430-2024 |  | Address: 2507 DOLLISON NORTH LAS VEGAS, NV 89081 | Contractor : RG Electric, Inc Christie Garhardt | SF: 0 | Value: $26,220.00 | Owner:
Description: INSTALL ROOF MOUNTED SOLAR SYSTEM WITH PANELS TO AN EXISTING SINGLE FAMILY RESIDENCE. NUMBER OF PANELS: 23. Kilowatts: 9.2
| BUILD-001392-2024 |  | Address: 4524 ANSPACH NORTH LAS VEGAS, NV 89031 | Contractor : Tephra Solar Steve Slemboski | SF: 0 | Value: $27,358.00 | Owner:
Description: INSTALL ROOF MOUNTED SOLAR SYSTEM WITH PANELS TO AN EXISTING SINGLE FAMILY RESIDENCE. NUMBER OF PANELS: 13. Kilowatts: 5.33
| BUILD-001364-2024 |  | Address: 3509 BENSON NORTH LAS VEGAS, NV 89032 | Contractor : TELT VENTURES LLC dba 1Solar Alexandra Rutledge | SF: 0 | Value: $8,000.00 | Owner:
Description: INSTALL ROOF MOUNTED SOLAR SYSTEM WITH PANELS TO AN EXISTING SINGLE FAMILY RESIDENCE. NUMBER OF PANELS: 10. Kilowatts: 4
| BUILD-014402-2023 |  | Address: 6611 MONTEZUMA CASTLE NORTH LAS VEGAS, NV 89084 | Contractor : Flex Energy Electric Nathan Crellin | SF: 0 | Value: $37,000.00 | Owner:
Description: INSTALL ROOF MOUNTED SOLAR SYSTEM WITH PANELS TO AN EXISTING SINGLE FAMILY RESIDENCE. NUMBER OF PANELS: 38. Kilowatts: 15.2 **SOLAR SYSTEM INSTALL IS ON SINGLE FAMILY RESIDENCE AND SHED**
| BUILD-001412-2024 |  | Address: 1812 FIREFLY RANCH NORTH LAS VEGAS, NV 89081 | Contractor : Freedom Forever Belinda Simmons | SF: 0 | Value: $77,748.38 | Owner:
Description: INSTALL ROOF MOUNTED SOLAR SYSTEM WITH PANELS TO AN EXISTING SINGLE FAMILY RESIDENCE. NUMBER OF PANELS: 34. Kilowatts: 13.09
| BUILD-001423-2024 |  | Address: 3709 SARITA NORTH LAS VEGAS, NV 89030 | Contractor : LGCY installation Services Erica Ford | SF: 0 | Value: $22,041.55 | Owner:
Description: INSTALL ROOF MOUNTED SOLAR SYSTEM WITH PANELS TO AN EXISTING SINGLE FAMILY RESIDENCE. NUMBER OF PANELS: 15. Kilowatts: 6.075
| BUILD-001422-2024 |  | Address: 1750 BONNIE BAY NORTH LAS VEGAS, NV 89084 | Contractor : Live Smart Automation Brandon Searle | SF: 0 | Value: $8.00 | Owner:
Description: INSTALL ROOF MOUNTED SOLAR SYSTEM WITH PANELS TO AN EXISTING SINGLE FAMILY RESIDENCE. NUMBER OF PANELS: 20. Kilowatts: 8
| BUILD-001428-2024 |  | Address: 1208 AZURE JAY NORTH LAS VEGAS, NV 89084 | Contractor : Power plus Joyce Viorato | SF: 0 | Value: $245.00 | Owner:
Description: ***SEPARATE PERMIT, PLANS AND VALUATION REQUIRED FOR ELECTRICAL WORK PERFORMED ABOVE AND BEYOND A TEMPORARY POWER POLE*** INSTALL (1) TEMPORARY POWER POLE FOR CONSTRUCTION USE. NOT TO CROSS ANY STREETS, HIGHWAYS OR PUBLIC RIGHT-OF-WAYS. INSPECTION REQUIRED.
| BUILD-001427-2024 |  | Address: 1203 AZURE JAY NORTH LAS VEGAS, NV 89084 | Contractor : Power plus Joyce Viorato | SF: 0 | Value: $245.00 | Owner:
Description: ***SEPARATE PERMIT, PLANS AND VALUATION REQUIRED FOR ELECTRICAL WORK PERFORMED ABOVE AND BEYOND A TEMPORARY POWER POLE*** INSTALL (1) TEMPORARY POWER POLE FOR CONSTRUCTION USE. NOT TO CROSS ANY STREETS, HIGHWAYS OR PUBLIC RIGHT-OF-WAYS. INSPECTION REQUIRED.
| BUILD-001426-2024 |  | Address: 1117 CRIMSON SUNBIRD NORTH LAS VEGAS, NV 89084 | Contractor : Power plus Joyce Viorato | SF: 0 | Value: $245.00 | Owner:
Description: ***SEPARATE PERMIT, PLANS AND VALUATION REQUIRED FOR ELECTRICAL WORK PERFORMED ABOVE AND BEYOND A TEMPORARY POWER POLE*** INSTALL (1) TEMPORARY POWER POLE FOR CONSTRUCTION USE. NOT TO CROSS ANY STREETS, HIGHWAYS OR PUBLIC RIGHT-OF-WAYS. INSPECTION REQUIRED.
| BUILD-001424-2024 |  | Address: 1109 CRIMSON SUNBIRD NORTH LAS VEGAS, NV 89084 | Contractor : Power plus Joyce Viorato | SF: 0 | Value: $245.00 | Owner:
Description: ***SEPARATE PERMIT, PLANS AND VALUATION REQUIRED FOR ELECTRICAL WORK PERFORMED ABOVE AND BEYOND A TEMPORARY POWER POLE*** INSTALL (1) TEMPORARY POWER POLE FOR CONSTRUCTION USE. NOT TO CROSS ANY STREETS, HIGHWAYS OR PUBLIC RIGHT-OF-WAYS. INSPECTION REQUIRED.
| BUILD-001421-2024 |  | Address: 5825 N HOLLYWOOD CC UNICORP, NV 89115 | Contractor : Ellis Electric, LLC Jaime Bedolla | SF: 0 | Value: $0.00 | Owner: HARSCH INVESTMENT PROPERTIES L L C
Description: NV47283-A-03 SPEEDWAY - TEMP POWER POLE INSTALL (1) TEMPORARY POWER POLE FOR CONSTRUCTION USE. NOT TO CROSS ANY STREETS, HIGHWAYS OR PUBLIC RIGHT-OF-WAYS. SEE PLANS FOR COMPLETE DETAILS (NO APPROVAL REQUIRED). CONTACT: ELLIS ELECTRIC 702-873-1299 ecdraft2@gmail.com
| BUILD-001373-2024 |  | Address: 2019 SANDY POINT NORTH LAS VEGAS, NV 89031 | Contractor : SUNRUN BRANDY PALCHETTI | SF: 0 | Value: $33,600.00 | Owner:
Description: INSTALL ROOF MOUNTED SOLAR SYSTEM WITH PANELS TO AN EXISTING SINGLE FAMILY RESIDENCE. NUMBER OF PANELS: 24. Kilowatts: 9.6
| BUILD-001249-2024 |  | Address: 2653 BLIZZARD BLUE NORTH LAS VEGAS, NV 89086 | Contractor : SOUTHWEST ELECTRIC, LLC | SF: 0 | Value: $2,110.00 | Owner:
Description: REYES RESIDENCE - ELECTRICAL INSTALL A NEW HARDWIRED 50 AMP/240 VOLT EV CHARGER IN GARAGE OF A SINGLE FAMILY RESIDENCE. SEE APPROVED PLANS FOR COMPLETE DETAILS. CONTACT: TOM SARNELLI 702-564-5003 miranda@southwestelectricnv.com
| BUILD-001376-2024 |  | Address: 5633 AKULA BAY NORTH LAS VEGAS, NV 89081 | Contractor : Tephra Solar Steve Slemboski | SF: 0 | Value: $35,660.00 | Owner:
Description: INSTALL ROOF MOUNTED SOLAR SYSTEM WITH PANELS TO AN EXISTING SINGLE FAMILY RESIDENCE. NUMBER OF PANELS: 19. Kilowatts: 7.79
| BUILD-001407-2024 |  | Address: 3812 DEBUSSY NORTH LAS VEGAS, NV 89032 | Contractor : Elevation Solar Jerry Coleman | SF: 0 | Value: $13,512.95 | Owner:
Description: INSTALL ROOF MOUNTED SOLAR SYSTEM WITH PANELS TO AN EXISTING SINGLE FAMILY RESIDENCE. NUMBER OF PANELS: 11. Kilowatts: 4.345
| BUILD-001455-2024 |  | Address: 2621 DESERT SPARROW NORTH LAS VEGAS, NV 89084 | Contractor : SOL-UP Frank Rieger | SF: 0 | Value: $15,317.00 | Owner:
Description: INSTALL ROOF MOUNTED SOLAR SYSTEM WITH PANELS TO AN EXISTING SINGLE FAMILY RESIDENCE. NUMBER OF PANELS: 14. Kilowatts: 5.32
| BUILD-001436-2024 |  | Address: 1561 COWBOY PATH NORTH LAS VEGAS, NV 89032 | Contractor : Tephra Solar Steve Slemboski | SF: 0 | Value: $15,770.00 | Owner:
Description: INSTALL ROOF MOUNTED SOLAR SYSTEM WITH PANELS TO AN EXISTING SINGLE FAMILY RESIDENCE. NUMBER OF PANELS: 10. Kilowatts: 4.1
| BUILD-001443-2024 |  | Address: 3621 SENECA HIGHLAND NORTH LAS VEGAS, NV 89032 | Contractor : SUNRUN BRANDY PALCHETTI | SF: 0 | Value: $29,600.00 | Owner:
Description: INSTALL ROOF MOUNTED SOLAR SYSTEM WITH PANELS TO AN EXISTING SINGLE FAMILY RESIDENCE. NUMBER OF PANELS: 14. Kilowatts: 5.6 This submittal requires plan review based on information provided. A permit specialist will contact you with further details.
| BUILD-001450-2024 |  | Address: 4048 CAROL BAILEY NORTH LAS VEGAS, NV 89081 | Contractor : ION Solar Permit Department | SF: 0 | Value: $6,762.00 | Owner:
Description: INSTALL ROOF MOUNTED SOLAR SYSTEM WITH PANELS TO AN EXISTING SINGLE FAMILY RESIDENCE. NUMBER OF PANELS: 23. Kilowatts: 9.66
| BUILD-001447-2024 |  | Address: 2661 TUXEDO BLACK NORTH LAS VEGAS, NV 89086 | Contractor : ION Solar Permit Department | SF: 0 | Value: $2,940.00 | Owner:
Description: INSTALL ROOF MOUNTED SOLAR SYSTEM WITH PANELS TO AN EXISTING SINGLE FAMILY RESIDENCE. NUMBER OF PANELS: 10. Kilowatts: 4.2
| BUILD-001456-2024 |  | Address: 5341 TALAVERDE HEIGHTS NORTH LAS VEGAS, NV 89081 | Contractor : Live Smart Automation Brandon Searle | SF: 0 | Value: $11.20 | Owner:
Description: INSTALL ROOF MOUNTED SOLAR SYSTEM WITH PANELS TO AN EXISTING SINGLE FAMILY RESIDENCE. NUMBER OF PANELS: 28. Kilowatts: 11.2
| BUILD-001464-2024 |  | Address: 2649 STAR MANOR NORTH LAS VEGAS, NV 89030 | Contractor : SUNRUN BRANDY PALCHETTI | SF: 0 | Value: $29,400.00 | Owner:
Description: INSTALL ROOF MOUNTED SOLAR SYSTEM WITH PANELS TO AN EXISTING SINGLE FAMILY RESIDENCE. NUMBER OF PANELS: 21. Kilowatts: 8.4
Fire Permit | BUILD-001332-2024 |  | Address: 4145 N SCOTT ROBINSON NORTH LAS VEGAS, NV 89032 | Contractor : ABS Chase Marrs | SF: 9000 | Value: $8,000.00 | Owner:
Description: INSTALL NEW MONITORING SYSTEM. SEE LETTER FOR COMPLETE DETAILS. Suite/Unit: BUILDING 19
| BUILD-001333-2024 |  | Address: 4145 N SCOTT ROBINSON NORTH LAS VEGAS, NV 89032 | Contractor : ABS Chase Marrs | SF: 9000 | Value: $8,000.00 | Owner:
Description: INSTALL NEW MONITORING SYSTEM. SEE LETTER FOR COMPLETE DETAILS. Suite/Unit: BUILDING 21
| BUILD-001090-2024 |  | Address: 3370 N COMMERCE NORTH LAS VEGAS, NV 89032 | Contractor : VEGAS VALLEY FIRE DESIGN INC | SF: 234780 | Value: $16,600.00 | Owner:
Description: INSTALL FIRE PROTECTION SYSTEM IN A COMMERCIAL BUILDING. SEE APPROVED PLANS FOR COMPLETE DETAILS.
| BUILD-001092-2024 |  | Address: 3370 N COMMERCE NORTH LAS VEGAS, NV 89032 | Contractor : VEGAS VALLEY FIRE DESIGN INC | SF: 337008 | Value: $16,600.00 | Owner:
Description: INSTALL FIRE PROTECTION SYSTEM IN A COMMERCIAL BUILDING. SEE APPROVED PLANS FOR COMPLETE DETAILS.
| BUILD-001196-2024 |  | Address: 3825 CRAIG CROSSING NORTH LAS VEGAS, NV 89032 | Contractor : PYE BARKER FIRE AND SAFETY | SF: 26904 | Value: $500.00 | Owner:
Description: INSTALL FIRE ALARM/ MONITORING SYSTEM IN A COMMERCIAL BUILDING. SEE APPROVED PLANS FOR COMPLETE DETAILS.
| BUILD-001012-2024 |  | Address: 2880 SIMMONS NORTH LAS VEGAS, NV 89032 | Contractor : R P WEDDELL & SONS CORPORATION | SF: 0 | Value: $8,235.00 | Owner:
Description: INSTALL FIRE PROTECTION SYSTEM IN A COMMERCIAL BUILDING. SEE APPROVED PLANS FOR COMPLETE DETAILS.
Mechanical | BUILD-001172-2024 |  | Address: 3701 PERLITER NORTH LAS VEGAS, NV 89030 | Contractor : Summit Air Conditioning Sean manion | SF: 0 | Value: $0.00 | Owner:
Description: CHANGE OUT AC UNIT(S) IN A SINGLE FAMILY RESIDENCE, SAME FOR SAME. INSPECTION REQUIRED FOR THIS INSTALLATION.
| BUILD-014565-2023 |  | Address: 4057 CRYSTAL ISLAND NORTH LAS VEGAS, NV 89081 | Contractor : Climate Control Experts Joetta Osgood | SF: 0 | Value: $0.00 | Owner:
Description: CHANGE OUT AC UNIT(S) IN A SINGLE FAMILY RESIDENCE, SAME FOR SAME. INSPECTION REQUIRED FOR THIS INSTALLATION.
| BUILD-001175-2024 |  | Address: 4608 SAN JUAN NORTH LAS VEGAS, NV 89032 | Contractor : Summit Air Conditioning Sean manion | SF: 0 | Value: $0.00 | Owner:
Description: CHANGE OUT AC UNIT(S) IN A SINGLE FAMILY RESIDENCE, SAME FOR SAME. INSPECTION REQUIRED FOR THIS INSTALLATION.
| BUILD-001206-2024 |  | Address: 7133 WEAVERS NORTH LAS VEGAS, NV 89084 | Contractor : Summit Air Conditioning Sean manion | SF: 0 | Value: $0.00 | Owner:
Description: CHANGE OUT AC UNIT(S) IN A SINGLE FAMILY RESIDENCE, SAME FOR SAME. INSPECTION REQUIRED FOR THIS INSTALLATION.
| BUILD-001165-2024 |  | Address: 206 NEWBURG NORTH LAS VEGAS, NV 89032 | Contractor : Summit Air Conditioning Sean manion | SF: 0 | Value: $0.00 | Owner:
Description: CHANGE OUT AC UNIT(S) IN A SINGLE FAMILY RESIDENCE, SAME FOR SAME. INSPECTION REQUIRED FOR THIS INSTALLATION.
| BUILD-001229-2024 |  | Address: 4655 CENTISIMO NORTH LAS VEGAS, NV 89084 | Contractor : Goettl Air Conditioning Mina Ibarra | SF: 0 | Value: $0.00 | Owner:
Description: CHANGE OUT AC UNIT(S) IN A SINGLE FAMILY RESIDENCE, SAME FOR SAME. INSPECTION REQUIRED FOR THIS INSTALLATION.
| BUILD-001248-2024 |  | Address: 4109 AARON SCOTT NORTH LAS VEGAS, NV 89032 | Contractor : Legacy Air Nina Hangach | SF: 0 | Value: $0.00 | Owner:
Description: CHANGE OUT AC UNIT(S) IN A SINGLE FAMILY RESIDENCE, SAME FOR SAME. INSPECTION REQUIRED FOR THIS INSTALLATION.
| BUILD-001244-2024 |  | Address: 220 COPPER PINE NORTH LAS VEGAS, NV 89031 | Contractor : Yes! Air Conditioning and Plumbing Rebecca McKeown | SF: 0 | Value: $0.00 | Owner:
Description: CHANGE OUT AC UNIT(S) IN A SINGLE FAMILY RESIDENCE, SAME FOR SAME. INSPECTION REQUIRED FOR THIS INSTALLATION.
| BUILD-001304-2024 |  | Address: 2724 GAZING STARS NORTH LAS VEGAS, NV 89030 | Contractor : Hollywood Air LLC Igor Pansovoi | SF: 0 | Value: $0.00 | Owner:
Description: CHANGE OUT AC UNIT(S) IN A SINGLE FAMILY RESIDENCE, SAME FOR SAME. INSPECTION REQUIRED FOR THIS INSTALLATION.
| BUILD-001320-2024 |  | Address: 1505 GENTLE BROOK NORTH LAS VEGAS, NV 89084 | Contractor : Legacy Air Nina Hangach | SF: 0 | Value: $0.00 | Owner:
Description: CHANGE OUT AC UNIT(S) IN A SINGLE FAMILY RESIDENCE, SAME FOR SAME. INSPECTION REQUIRED FOR THIS INSTALLATION.
| BUILD-001340-2024 |  | Address: 1627 NIGHT SHADOW NORTH LAS VEGAS, NV 89031 | Contractor : titan air conditioning & heating LLC. orlando ayala | SF: 0 | Value: $0.00 | Owner:
Description: CHANGE OUT AC UNIT(S) IN A SINGLE FAMILY RESIDENCE, SAME FOR SAME. INSPECTION REQUIRED FOR THIS INSTALLATION.
Plumbing | BUILD-001330-2024 |  | Address: 5107 TOPAZ SAND NORTH LAS VEGAS, NV 89081 | Contractor : ADAVEN PLUMBING INC | SF: 0 | Value: $2,625.00 | Owner:
Description: REMIGIO RESIDENCE- SHOWER VALVE INSTALL A NEW GUEST BATH TUB SHOWER VALVE AND NEW FIBERGLASS SHOWER PAN SAME FOR SAME IN SINGLE FAMILY RESIDENCE. MUST SCHEDULE INSPECTIONS. CONTACT: JERRY SALAZAR / ADAVEN PLUMBING INC / 702-485-4191 jsalazar@adavenplumbinginc.com
Plumbing (Residential) | BUILD-000954-2024 |  | Address: 3440 BECA FAITH NORTH LAS VEGAS, NV 89032 | Contractor : Pure Plumbing LLC Alexis Aranda | SF: 0 | Value: $0.00 | Owner:
Description: REMOVE & REPLACE EXISTING WATER HEATER WITH TANKLESS WATER HEATER. INSPECTION REQUIRED FOR THIS INSTALLATION.
| BUILD-001181-2024 |  | Address: 4626 SPARTA NORTH LAS VEGAS, NV 89032 | Contractor : Anytime Plumbing Heating and Cooling Dalinda Hairston | SF: 0 | Value: $0.00 | Owner:
Description: REPLACE EXISTING PLUMBING LINE/CONNECTION WITHIN A SINGLE FAMILY RESIDENCE, SAME FOR SAME. INSPECTION REQUIRED.
| BUILD-001179-2024 |  | Address: 5129 CAROLINA MIST NORTH LAS VEGAS, NV 89081 | Contractor : DWELLNESS DWELLNESS HOUSE | SF: 0 | Value: $0.00 | Owner:
Description: REMOVE & REPLACE EXISTING WATER HEATER WITH SEISMIC STRAPS (REQUIRED) AT THE SAME LOCATION IN A SINGLE FAMILY RESIDENCE, SAME FOR SAME. INSPECTION REQUIRED FOR THIS INSTALLATION. * NOT TANKLESS *
| BUILD-000815-2024 |  | Address: 8236 SEVEN FALLS NORTH LAS VEGAS, NV 89085 | Contractor : LAS VEGAS PEACH, LLC EVELYN GONZALEZ | SF: 0 | Value: $0.00 | Owner:
Description: REMOVE & REPLACE EXISTING WATER HEATER WITH TANKLESS WATER HEATER. INSPECTION REQUIRED FOR THIS INSTALLATION.
| BUILD-001161-2024 |  | Address: 617 CLAXTON NORTH LAS VEGAS, NV 89084 | Contractor : Tabitha Harriman | SF: 0 | Value: $0.00 | Owner:
Description: REMOVE & REPLACE EXISTING WATER HEATER WITH SEISMIC STRAPS (REQUIRED) AT THE SAME LOCATION IN A SINGLE FAMILY RESIDENCE, SAME FOR SAME. INSPECTION REQUIRED FOR THIS INSTALLATION. * NOT TANKLESS *
| BUILD-001141-2024 |  | Address: 3117 SUNRISE COVE NORTH LAS VEGAS, NV 89031 | Contractor : LAS VEGAS PEACH, LLC EVELYN GONZALEZ | SF: 0 | Value: $0.00 | Owner:
Description: REMOVE & REPLACE EXISTING WATER HEATER WITH TANKLESS WATER HEATER. INSPECTION REQUIRED FOR THIS INSTALLATION.
| BUILD-001173-2024 |  | Address: 5616 GRANVILLE LAKE NORTH LAS VEGAS, NV 89031 | Contractor : DWELLNESS DWELLNESS HOUSE | SF: 0 | Value: $0.00 | Owner:
Description: REMOVE & REPLACE EXISTING WATER HEATER WITH SEISMIC STRAPS (REQUIRED) AT THE SAME LOCATION IN A SINGLE FAMILY RESIDENCE, SAME FOR SAME. INSPECTION REQUIRED FOR THIS INSTALLATION. * NOT TANKLESS *
| BUILD-001171-2024 |  | Address: 4721 GUMA NORTH LAS VEGAS, NV 89031 | Contractor : AMA RUBEN ama | SF: 0 | Value: $0.00 | Owner:
Description: REMOVE & REPLACE EXISTING WATER HEATER WITH SEISMIC STRAPS (REQUIRED) AT THE SAME LOCATION IN A SINGLE FAMILY RESIDENCE, SAME FOR SAME. INSPECTION REQUIRED FOR THIS INSTALLATION. * NOT TANKLESS *
| BUILD-001199-2024 |  | Address: 4521 WHELK NORTH LAS VEGAS, NV 89031 | Contractor : Climate Control Experts Joetta Osgood | SF: 0 | Value: $0.00 | Owner:
Description: REMOVE & REPLACE EXISTING WATER HEATER WITH TANKLESS WATER HEATER. INSPECTION REQUIRED FOR THIS INSTALLATION.
| BUILD-001211-2024 |  | Address: 6726 GENTLE HARBOR NORTH LAS VEGAS, NV 89084 | Contractor : Dockside Plumbing Chris becherer | SF: 0 | Value: $0.00 | Owner:
Description: REMOVE & REPLACE EXISTING WATER HEATER WITH SEISMIC STRAPS (REQUIRED) AT THE SAME LOCATION IN A SINGLE FAMILY RESIDENCE, SAME FOR SAME. INSPECTION REQUIRED FOR THIS INSTALLATION. * NOT TANKLESS *
| BUILD-001197-2024 |  | Address: 622 W AZURE NORTH LAS VEGAS, NV 89031 | Contractor : Dignity Plumbing Kenneth Thomason | SF: 0 | Value: $0.00 | Owner:
Description: REMOVE & REPLACE EXISTING WATER HEATER WITH SEISMIC STRAPS (REQUIRED) AT THE SAME LOCATION IN A SINGLE FAMILY RESIDENCE, SAME FOR SAME. INSPECTION REQUIRED FOR THIS INSTALLATION. * NOT TANKLESS *
| BUILD-001210-2024 |  | Address: 7620 ISLAND RAIL NORTH LAS VEGAS, NV 89084 | Contractor : Las Vegas Quality Water Works Stephanie Connell | SF: 0 | Value: $0.00 | Owner:
Description: INSTALL A NEW WATER SOFTENER IN A SINGLE FAMILY RESIDENCE. INSPECTION REQUIRED FOR THIS INSTALLATION.
| BUILD-001207-2024 |  | Address: 1321 STABLE GLEN NORTH LAS VEGAS, NV 89031 | Contractor : Ameritek Ind Inc Mario Falcon | SF: 0 | Value: $0.00 | Owner:
Description: INSTALL A NEW WATER SOFTENER IN A SINGLE FAMILY RESIDENCE. INSPECTION REQUIRED FOR THIS INSTALLATION.
| BUILD-001205-2024 |  | Address: 1661 RUSHING RIVER NORTH LAS VEGAS, NV 89031 | Contractor : Delta Mechanical Delta Mechanical | SF: 0 | Value: $0.00 | Owner:
Description: REMOVE & REPLACE EXISTING WATER HEATER WITH SEISMIC STRAPS (REQUIRED) AT THE SAME LOCATION IN A SINGLE FAMILY RESIDENCE, SAME FOR SAME. INSPECTION REQUIRED FOR THIS INSTALLATION. * NOT TANKLESS *
| BUILD-001282-2024 |  | Address: 7816 SONGSTER NORTH LAS VEGAS, NV 89084 | Contractor : Plumbing Solutions of Nevada German Caraballo | SF: 0 | Value: $0.00 | Owner:
Description: REMOVE & REPLACE EXISTING WATER HEATER WITH SEISMIC STRAPS (REQUIRED) AT THE SAME LOCATION IN A SINGLE FAMILY RESIDENCE, SAME FOR SAME. INSPECTION REQUIRED FOR THIS INSTALLATION. * NOT TANKLESS *
| BUILD-001232-2024 |  | Address: 6304 SUPERNOVA HILL NORTH LAS VEGAS, NV 89084 | Contractor : Delta Mechanical Delta Mechanical | SF: 0 | Value: $0.00 | Owner:
Description: REMOVE & REPLACE EXISTING WATER HEATER WITH SEISMIC STRAPS (REQUIRED) AT THE SAME LOCATION IN A SINGLE FAMILY RESIDENCE, SAME FOR SAME. INSPECTION REQUIRED FOR THIS INSTALLATION. * NOT TANKLESS *
| BUILD-001247-2024 |  | Address: 1221 PAVILIONS NORTH LAS VEGAS, NV 89031 | Contractor : Jump 2 It Plumbing Darrick Jump | SF: 0 | Value: $0.00 | Owner:
Description: REPLACE EXISTING PLUMBING LINE/CONNECTION WITHIN A SINGLE FAMILY RESIDENCE, SAME FOR SAME. INSPECTION REQUIRED.
| BUILD-001245-2024 |  | Address: 6232 DOUBLE OAK NORTH LAS VEGAS, NV 89031 | Contractor : Air Pro Master LLC Kristina Amelova | SF: 0 | Value: $0.00 | Owner:
Description: REMOVE & REPLACE EXISTING WATER HEATER WITH SEISMIC STRAPS (REQUIRED) AT THE SAME LOCATION IN A SINGLE FAMILY RESIDENCE, SAME FOR SAME. INSPECTION REQUIRED FOR THIS INSTALLATION. * NOT TANKLESS *
| BUILD-001246-2024 |  | Address: 5924 SORTO LAGO NORTH LAS VEGAS, NV 89081 | Contractor : Yes! Air Conditioning and Plumbing Rebecca McKeown | SF: 0 | Value: $0.00 | Owner:
Description: REMOVE & REPLACE EXISTING WATER HEATER WITH SEISMIC STRAPS (REQUIRED) AT THE SAME LOCATION IN A SINGLE FAMILY RESIDENCE, SAME FOR SAME. INSPECTION REQUIRED FOR THIS INSTALLATION. * NOT TANKLESS *
| BUILD-001228-2024 |  | Address: 8004 SAN MATEO NORTH LAS VEGAS, NV 89085 | Contractor : Air Pro Master LLC Kristina Amelova | SF: 0 | Value: $0.00 | Owner:
Description: REMOVE & REPLACE EXISTING WATER HEATER WITH SEISMIC STRAPS (REQUIRED) AT THE SAME LOCATION IN A SINGLE FAMILY RESIDENCE, SAME FOR SAME. INSPECTION REQUIRED FOR THIS INSTALLATION. * NOT TANKLESS *
| BUILD-001323-2024 |  | Address: 1609 WATERCREEK NORTH LAS VEGAS, NV 89032 | Contractor : Nothing But Water Heaters david leahy | SF: 0 | Value: $0.00 | Owner:
Description: REMOVE & REPLACE EXISTING WATER HEATER WITH SEISMIC STRAPS (REQUIRED) AT THE SAME LOCATION IN A SINGLE FAMILY RESIDENCE, SAME FOR SAME. INSPECTION REQUIRED FOR THIS INSTALLATION. * NOT TANKLESS *
| BUILD-001312-2024 |  | Address: 4139 GLASS LANTERN NORTH LAS VEGAS, NV 89032 | Contractor : Yes! Air Conditioning and Plumbing Rebecca McKeown | SF: 0 | Value: $0.00 | Owner:
Description: REMOVE & REPLACE EXISTING WATER HEATER WITH SEISMIC STRAPS (REQUIRED) AT THE SAME LOCATION IN A SINGLE FAMILY RESIDENCE, SAME FOR SAME. INSPECTION REQUIRED FOR THIS INSTALLATION. * NOT TANKLESS *
| BUILD-001356-2024 |  | Address: 5207 SOUTHERN CYPRESS NORTH LAS VEGAS, NV 89031 | Contractor : Air Squad Heating & Air conditioning LLC Armen Shakhnazaryan | SF: 0 | Value: $0.00 | Owner:
Description: REMOVE & REPLACE EXISTING WATER HEATER WITH SEISMIC STRAPS (REQUIRED) AT THE SAME LOCATION IN A SINGLE FAMILY RESIDENCE, SAME FOR SAME. INSPECTION REQUIRED FOR THIS INSTALLATION. * NOT TANKLESS *
| BUILD-001306-2024 |  | Address: 6504 TOWERSTONE NORTH LAS VEGAS, NV 89084 | Contractor : Nothing But Water Heaters david leahy | SF: 0 | Value: $0.00 | Owner:
Description: REMOVE & REPLACE EXISTING WATER HEATER WITH SEISMIC STRAPS (REQUIRED) AT THE SAME LOCATION IN A SINGLE FAMILY RESIDENCE, SAME FOR SAME. INSPECTION REQUIRED FOR THIS INSTALLATION. * NOT TANKLESS *
| BUILD-001305-2024 |  | Address: 925 CLAYSTONE RIDGE NORTH LAS VEGAS, NV 89084 | Contractor : Nothing But Water Heaters david leahy | SF: 0 | Value: $0.00 | Owner:
Description: REMOVE & REPLACE EXISTING WATER HEATER WITH SEISMIC STRAPS (REQUIRED) AT THE SAME LOCATION IN A SINGLE FAMILY RESIDENCE, SAME FOR SAME. INSPECTION REQUIRED FOR THIS INSTALLATION. * NOT TANKLESS *
| BUILD-001372-2024 |  | Address: , | Contractor : Cassaro Enterprises, Inc Rosanna Cassaro | SF: 0 | Value: $0.00 | Owner:
Description: REMOVE & REPLACE EXISTING WATER HEATER WITH SEISMIC STRAPS (REQUIRED) AT THE SAME LOCATION IN A SINGLE FAMILY RESIDENCE, SAME FOR SAME. INSPECTION REQUIRED FOR THIS INSTALLATION. * NOT TANKLESS *
| BUILD-001404-2024 |  | Address: 7645 LILY TROTTER NORTH LAS VEGAS, NV 89084 | Contractor : Climate Control Experts Joetta Osgood | SF: 0 | Value: $0.00 | Owner:
Description: REMOVE & REPLACE EXISTING WATER HEATER WITH SEISMIC STRAPS (REQUIRED) AT THE SAME LOCATION IN A SINGLE FAMILY RESIDENCE, SAME FOR SAME. INSPECTION REQUIRED FOR THIS INSTALLATION. * NOT TANKLESS *
| BUILD-001401-2024 |  | Address: 6026 EVENING VIEW NORTH LAS VEGAS, NV 89031 | Contractor : Delta Mechanical Delta Mechanical | SF: 0 | Value: $0.00 | Owner:
Description: REMOVE & REPLACE EXISTING WATER HEATER WITH SEISMIC STRAPS (REQUIRED) AT THE SAME LOCATION IN A SINGLE FAMILY RESIDENCE, SAME FOR SAME. INSPECTION REQUIRED FOR THIS INSTALLATION. * NOT TANKLESS *
| BUILD-001385-2024 |  | Address: 3516 CYPRESS NORTH LAS VEGAS, NV 89030 | Contractor : LAS VEGAS PEACH, LLC EVELYN GONZALEZ | SF: 0 | Value: $0.00 | Owner:
Description: REMOVE & REPLACE EXISTING WATER HEATER WITH SEISMIC STRAPS (REQUIRED) AT THE SAME LOCATION IN A SINGLE FAMILY RESIDENCE, SAME FOR SAME. INSPECTION REQUIRED FOR THIS INSTALLATION. * NOT TANKLESS *
| BUILD-001414-2024 |  | Address: 4345 FENTON NORTH LAS VEGAS, NV 89032 | Contractor : KINETICO Janelle Deleon Guerrero | SF: 0 | Value: $0.00 | Owner:
Description: INSTALL A NEW WATER SOFTENER IN A SINGLE FAMILY RESIDENCE. INSPECTION REQUIRED FOR THIS INSTALLATION.
| BUILD-001387-2024 |  | Address: 3516 CYPRESS NORTH LAS VEGAS, NV 89030 | Contractor : LAS VEGAS PEACH, LLC EVELYN GONZALEZ | SF: 0 | Value: $0.00 | Owner:
Description: *NOT TO INCLUDE ANY STRUCTURAL FIXES, INCLUDING CUTTING INTO AND REPAIRING OF SHEAR WALLS* * SEPARATE PERMIT IS REQUIRED FOR ANY STRUCTURAL FIXES* **WORK TO BEGIN AFTER PRESSURE REDUCING VALVE** REMOVAL AND REPLACEMENT OF DAMAGED FITTINGS OR PIPING IN VARIOUS LOCATIONS. REPIPE WITH WIRSBO PIPE MAY INCLUDE REMOVAL AND REPAIR OF INSULATION, DRYWALL, EXTERIOR LATH AND STUCCO ASSOCIATED WITH THE PLUMBING WORK DESCRIBED. INSPECTIONS REQUIRED FOR PIPING AS WELL AS OTHER REPAIR WORK ASSOCIATED WITH THE PLUMBING REPAIR. *DO NOT DRYWALL UNTIL AFTER INSPECTIONS*
| BUILD-001382-2024 |  | Address: 1620 JUNE NORTH LAS VEGAS, NV 89032 | Contractor : LAS VEGAS PEACH, LLC EVELYN GONZALEZ | SF: 0 | Value: $0.00 | Owner:
Description: INSTALL A NEW WATER SOFTENER IN A SINGLE FAMILY RESIDENCE. INSPECTION REQUIRED FOR THIS INSTALLATION.
| BUILD-001371-2024 |  | Address: 4916 LONE VISTA NORTH LAS VEGAS, NV 89031 | Contractor : Nothing But Water Heaters david leahy | SF: 0 | Value: $0.00 | Owner:
Description: REMOVE & REPLACE EXISTING WATER HEATER WITH SEISMIC STRAPS (REQUIRED) AT THE SAME LOCATION IN A SINGLE FAMILY RESIDENCE, SAME FOR SAME. INSPECTION REQUIRED FOR THIS INSTALLATION. * NOT TANKLESS *
| BUILD-001406-2024 |  | Address: 4620 MISSION CANTINA NORTH LAS VEGAS, NV 89081 | Contractor : Air Squad Heating & Air conditioning LLC Armen Shakhnazaryan | SF: 0 | Value: $0.00 | Owner:
Description: REMOVE & REPLACE EXISTING WATER HEATER WITH SEISMIC STRAPS (REQUIRED) AT THE SAME LOCATION IN A SINGLE FAMILY RESIDENCE, SAME FOR SAME. INSPECTION REQUIRED FOR THIS INSTALLATION. * NOT TANKLESS *
| BUILD-001409-2024 |  | Address: 3441 PRECISION NORTH LAS VEGAS, NV 89032 | Contractor : Plumbing Innovations Rory Griffith | SF: 0 | Value: $0.00 | Owner:
Description: REMOVE & REPLACE EXISTING WATER HEATER WITH SEISMIC STRAPS (REQUIRED) AT THE SAME LOCATION IN A SINGLE FAMILY RESIDENCE, SAME FOR SAME. INSPECTION REQUIRED FOR THIS INSTALLATION. * NOT TANKLESS *
| BUILD-001425-2024 |  | Address: 5730 RANGE NORTH LAS VEGAS, NV 89115 | Contractor : Anytime Plumbing Heating and Cooling Dalinda Hairston | SF: 0 | Value: $0.00 | Owner:
Description: REMOVE & REPLACE EXISTING WATER HEATER WITH SEISMIC STRAPS (REQUIRED) AT THE SAME LOCATION IN A SINGLE FAMILY RESIDENCE, SAME FOR SAME. INSPECTION REQUIRED FOR THIS INSTALLATION. * NOT TANKLESS *
| BUILD-001399-2024 |  | Address: 4726 ROBY GREY NORTH LAS VEGAS, NV 89081 | Contractor : Delta Mechanical Delta Mechanical | SF: 0 | Value: $0.00 | Owner:
Description: REMOVE & REPLACE EXISTING WATER HEATER WITH SEISMIC STRAPS (REQUIRED) AT THE SAME LOCATION IN A SINGLE FAMILY RESIDENCE, SAME FOR SAME. INSPECTION REQUIRED FOR THIS INSTALLATION. * NOT TANKLESS *
| BUILD-001384-2024 |  | Address: 1620 JUNE NORTH LAS VEGAS, NV 89032 | Contractor : LAS VEGAS PEACH, LLC EVELYN GONZALEZ | SF: 0 | Value: $0.00 | Owner:
Description: REMOVE & REPLACE EXISTING WATER HEATER WITH SEISMIC STRAPS (REQUIRED) AT THE SAME LOCATION IN A SINGLE FAMILY RESIDENCE, SAME FOR SAME. INSPECTION REQUIRED FOR THIS INSTALLATION. * NOT TANKLESS *
| BUILD-001462-2024 |  | Address: 5950 ROSE SAGE NORTH LAS VEGAS, NV 89031 | Contractor : Hips Plumbing LLC Hipolito Hernandez | SF: 0 | Value: $0.00 | Owner:
Description: *NOT TO INCLUDE ANY STRUCTURAL FIXES, INCLUDING CUTTING INTO AND REPAIRING OF SHEAR WALLS* * SEPARATE PERMIT IS REQUIRED FOR ANY STRUCTURAL FIXES* **WORK TO BEGIN AFTER PRESSURE REDUCING VALVE** REMOVAL AND REPLACEMENT OF DAMAGED FITTINGS OR PIPING IN VARIOUS LOCATIONS. REPIPE WITH WIRSBO PIPE MAY INCLUDE REMOVAL AND REPAIR OF INSULATION, DRYWALL, EXTERIOR LATH AND STUCCO ASSOCIATED WITH THE PLUMBING WORK DESCRIBED. INSPECTIONS REQUIRED FOR PIPING AS WELL AS OTHER REPAIR WORK ASSOCIATED WITH THE PLUMBING REPAIR. *DO NOT DRYWALL UNTIL AFTER INSPECTIONS*
| BUILD-001442-2024 |  | Address: 1921 LA CALERA NORTH LAS VEGAS, NV 89084 | Contractor : Delta Mechanical Delta Mechanical | SF: 0 | Value: $0.00 | Owner:
Description: REMOVE & REPLACE EXISTING WATER HEATER WITH SEISMIC STRAPS (REQUIRED) AT THE SAME LOCATION IN A SINGLE FAMILY RESIDENCE, SAME FOR SAME. INSPECTION REQUIRED FOR THIS INSTALLATION. * NOT TANKLESS *
| BUILD-001453-2024 |  | Address: 5317 BRAZELTON NORTH LAS VEGAS, NV 89081 | Contractor : Yes! Air Conditioning and Plumbing Rebecca McKeown | SF: 0 | Value: $0.00 | Owner:
Description: INSTALL A NEW WATER SOFTENER IN A SINGLE FAMILY RESIDENCE. INSPECTION REQUIRED FOR THIS INSTALLATION.
| BUILD-001454-2024 |  | Address: 4212 SUNSET FALLS NORTH LAS VEGAS, NV 89085 | Contractor : Dockside Plumbing Chris becherer | SF: 0 | Value: $0.00 | Owner:
Description: REMOVE & REPLACE EXISTING WATER HEATER WITH SEISMIC STRAPS (REQUIRED) AT THE SAME LOCATION IN A SINGLE FAMILY RESIDENCE, SAME FOR SAME. INSPECTION REQUIRED FOR THIS INSTALLATION. * NOT TANKLESS *
| BUILD-001441-2024 |  | Address: 2629 LAZY LEOPARD NORTH LAS VEGAS, NV 89086 | Contractor : Jump 2 It Plumbing Darrick Jump | SF: 0 | Value: $0.00 | Owner:
Description: GAS TEST & TAG ONLY TO RE-ESTABLISH SERVICE. NO REPAIRS TO BE PERFORMED.
Pool (Residential) | BUILD-000740-2024 |  | Address: 1208 GRANITE FALLS NORTH LAS VEGAS, NV 89084 | Contractor : XTERIOR CREATIONS DANIEL FOSTER | SF: 0 | Value: $72,310.00 | Owner:
Description: What type of pool is being built? Gunite Pool Square Footage: 298 Pool Number of Gallons: 7000 Does this permit include a Spa? No Spa Square Footage: 0 Spa Number of Gallons: 0 Deck Square Footage: 320 Block wall remove/replace: Yes Block wall removal/replace lineal feet: 2 Existing electrical service amps: 225 Lineal feet of underground electrical: 60 Diameter of conduit: 1 Gas line type: PE Heater BTUs: 400000 Lineal feet of gas pipe: 50 Diameter of gas pipe: 1 1/2 Mechanical Sub-Contractor: Nevada Pipeline Plumbing Sub-Contractor: Nevada Pipeline Electrical Sub-Contractor: R & R Electric
| BUILD-000884-2024 |  | Address: 4447 STARDUSK FALLS NORTH LAS VEGAS, NV 89084 | Contractor : REVAMP POOL REPAIR LLC | SF: 0 | Value: $62,668.00 | Owner:
Description: What type of pool is being built? Gunite Pool Square Footage: 480 Pool Number of Gallons: 12820 Does this permit include a Spa? No Spa Square Footage: 0 Spa Number of Gallons: 0 Deck Square Footage: 406 Block wall remove/replace: No Block wall removal/replace lineal feet: 0 Existing electrical service amps: 200 Lineal feet of underground electrical: 123 Diameter of conduit: 1" Gas line type: UG Poly Heater BTUs: 400K Lineal feet of gas pipe: 130 Diameter of gas pipe: 2" Mechanical Sub-Contractor: ReVamp Custom Pools Plumbing Sub-Contractor: Nevada Pipeline Electrical Sub-Contractor: Murphy Electric
PW Permit Extension | EXT-001108-2024 |  | Address: , | Contractor : ROCKY MOUNTAIN GRADING LLC | SF: 0 | Value: $0.00 | Owner:
Description: * SEE OCP - 009918 - 2023 FOR EXTENDED PERMIT* Need more time to complete work
| EXT-001124-2024 |  | Address: , | Contractor : RELIANT CONSTRUCTION, LLC ROB BOIT | SF: 0 | Value: $0.00 | Owner:
Description: INSTALL UTILITIES
| EXT-001151-2024 |  | Address: , | Contractor : WESTERN STATES CONTRACTING Estephanie Franco | SF: 0 | Value: $0.00 | Owner:
Description: * SEE OCP - 020298 - 2021 FOR EXTENDED PERMIT *
| EXT-001154-2024 |  | Address: , | Contractor : Bravo Underground Inc Daniel Carrera-Sanchez | SF: 0 | Value: $0.00 | Owner:
Description: * SEE OCP - 15746 - 2023 FOR EXTENDED PERMIT* WORK INCLUDES SIDEWALK/ASPHALT/DIRT REMOVAL AND REPLACEMENT ON FUSELIER TO INSTALL CONDUIT, VAULTS, AND RELATED ITEMS PER RTC STANDARD LOCATION. DIRT TRENCHING WITHIN AND THROUGHOUT NEW SUBDIVISION TO INSTALL CONDUIT, VAULTS, AND RELATED ITEMS PER RTC STANDARD LOCATION TO PROVIDE SERVICES TO NEW HOMES PER APPROVED NV ENERGY PLANS. PERMIT CONDITIONS: 1) PRIOR TO THE START OF WORK THE CONTRACTOR SHALL COORDINATE WITH A CNLV CONSTRUCTION SERVICES INSPECTOR AT Inspections@cityofnorthlasvegas.com. REGARDING THE WORK. 2) SAW CUT LINES AND LIMITS OF CONCRETE/ASPHALT REMOVAL AND REPLACEMENT SHALL BE DETERMINED BY THE CNLV INSPECTOR. ASPHALT SHALL BE PLACED BY MECHANICAL MEANS. 3) TRENCH BACKFILL MATERIAL SHALL BE SAMPLED, DESIGNED, TESTED AND CERTIFIED PER CNLV TRENCH BACKFILL POLICY. 4) THE INSTALL OF TRENCH PLATES SHALL BE PER CNLV TRENCH PLATE POLICY. *REV-1 -8/15/2023- RELOCATED SL PEDESTAL TO THE EAST* CONTRACTOR CONTACT: BRAVO UNDERGROUND / ELIAS ARANGO/ 702.293.3517
| EXT-001150-2024 |  | Address: , | Contractor : WESTERN STATES CONTRACTING Estephanie Franco | SF: 0 | Value: $0.00 | Owner:
Description: * SEE OCP - 001396 - 2023 FOR EXTENDED PERMIT *
| EXT-001149-2024 |  | Address: , | Contractor : WESTERN STATES CONTRACTING Estephanie Franco | SF: 0 | Value: $0.00 | Owner:
Description: * SEE OCP - 012125 - 2022 FOR EXTENDED PERMIT *
| EXT-001147-2024 |  | Address: , | Contractor : WESTERN STATES CONTRACTING Estephanie Franco | SF: 0 | Value: $0.00 | Owner:
Description: * SEE OCP - 11857 - 2022 FOR EXTENDED PERMIT *
| EXT-001146-2024 |  | Address: , | Contractor : WESTERN STATES CONTRACTING Estephanie Franco | SF: 0 | Value: $0.00 | Owner:
Description: * SEE OCP - 10118 - 2023 FOR EXTENDED PERMIT *
| EXT-001144-2024 |  | Address: , | Contractor : WESTERN STATES CONTRACTING Estephanie Franco | SF: 0 | Value: $0.00 | Owner:
Description: SEE OCP - 10585 - 2023 FOR EXTENDED PERMIT
| EXT-001145-2024 |  | Address: , | Contractor : WESTERN STATES CONTRACTING Estephanie Franco | SF: 0 | Value: $0.00 | Owner:
Description: *PERMIT EXTENDED TO 4/29/2024*
| EXT-001214-2024 |  | Address: , | Contractor : SOUTHWEST GAS CORPORATION SWG Corporation SOUTHWEST GAS CORPORATION | SF: 0 | Value: $0.00 | Owner:
Description: * SEE OCP - 15378 - 2023 FOR EXTENDED PERMIT * SW GAS - 2320 Ozark Way (4745985)
| EXT-001215-2024 |  | Address: , | Contractor : UNICON, LLC Sergei Kuraka | SF: 0 | Value: $0.00 | Owner:
Description: * SEE OCP - 005997 - 2022 FOR EXTENDED PERMIT *
| EXT-001238-2024 |  | Address: , | Contractor : VT CONSTRUCTION Jamie Woodworth | SF: 0 | Value: $0.00 | Owner: D P I F 3 NV 13 REGENA ROAD L L C
Description: SEE OCP - 010171 - 2023 FOR EXTENDED PERMIT
| EXT-001298-2024 |  | Address: , | Contractor : Diacon, LLC DARREN PETERSEN | SF: 0 | Value: $0.00 | Owner:
Description: SEE OCP-015406-2023 FOR EXTENDED PERMIT
| EXT-001255-2024 |  | Address: , | Contractor : WESTERN STATES CONTRACTING Estephanie Franco | SF: 0 | Value: $0.00 | Owner:
Description: *SEE OCP-004464-2021 FOR EXTENDED PERMIT*
| EXT-001240-2024 |  | Address: , | Contractor : VT CONSTRUCTION Jamie Woodworth | SF: 0 | Value: $0.00 | Owner:
Description: *SEE OCP-001090-2023 FOR EXTENDED PERMIT*
| EXT-001331-2024 |  | Address: , | Contractor : DESERT CONCRETE Cesar Serna | SF: 0 | Value: $0.00 | Owner:
Description: *SEE OCP-13271-2022 FOR EXTENDED PERMIT*
| EXT-001366-2024 |  | Address: , | Contractor : RP WEDDELL & SONS CO NATE POWERS-SABUGO | SF: 0 | Value: $0.00 | Owner:
Description: *SEE OCP-010500-2023 FOR EXTENDED PERMIT*
| EXT-001368-2024 |  | Address: , | Contractor : WESTERN STATES CONTRACTING Estephanie Franco | SF: 0 | Value: $0.00 | Owner:
Description: SEE OCP-010382-2022 FOR EXTENDED PERMIT.
| EXT-001388-2024 |  | Address: , | Contractor : NPC NATIONAL PIPELINE Josh Tryba | SF: 0 | Value: $0.00 | Owner:
Description: SEE OCP-010596-2023 FOR EXTENDED PERMIT
| EXT-001418-2024 |  | Address: , | Contractor : WESTERN STATES CONTRACTING Estephanie Franco | SF: 0 | Value: $0.00 | Owner:
Description: * SEE OCP - 15732-2023 FOR EXTENDED PERMIT *
| EXT-001417-2024 |  | Address: , | Contractor : WESTERN STATES CONTRACTING Estephanie Franco | SF: 0 | Value: $0.00 | Owner:
Description: * SEE OCP - 15802 - 2023 FOR EXTENDED PERMIT *
| EXT-001416-2024 |  | Address: , | Contractor : WESTERN STATES CONTRACTING Estephanie Franco | SF: 0 | Value: $0.00 | Owner:
Description: * SEE OCP - 15810 - 2023 FOR EXTENDED PERMIT *
| EXT-001419-2024 |  | Address: , | Contractor : M Con, Inc. Marla Laing | SF: 0 | Value: $0.00 | Owner:
Description: WORK INCLUDES ONSITE DIRT TRENCHING WITHIN AND THROUGHOUT SUBDIVISON TO INSTALL 2" AND 1" PE. TYING INTO PE INSTALLED FROM OTHER PHASES TO PROVIDE SERVICE TO NEW HOMES PER APPROVED SW GAS PLANS.