## PermitsByMonth
Permit | Class | Description | Project | Address | Issued | COMPANY
BUILD-011600-2022 | Water Heater | REMOVE & REPLACE EXISTING WATER HEATER WITH SEISMIC STRAPS (REQUIRED) AT THE SAME LOCATION IN A SINGLE FAMILY RESIDENCE, SAME FOR SAME. INSPECTION REQUIRED FOR THIS INSTALLATION. * NOT TANKLESS * |  | 621 SHIP WRECKED | 44774 | Ideal Services Ronald Madruga
BUILD-011602-2022 | AC Change Out | CHANGE OUT AC UNIT(S) IN A SINGLE FAMILY RESIDENCE, SAME FOR SAME. INSPECTION REQUIRED FOR THIS INSTALLATION. |  | 4431 SCARLET SEA | 44774 | Sierra LLC Sierra LLC
BUILD-011551-2022 | AC Change Out | CHANGE OUT AC UNIT(S) IN A SINGLE FAMILY RESIDENCE, SAME FOR SAME. INSPECTION REQUIRED FOR THIS INSTALLATION. |  | 1941 FAN FARE | 44774 | Yes! Air Conditioning and Plumbing Rebecca McKeown
BUILD-011555-2022 | Residential Solar | INSTALL ROOF MOUNTED SOLAR SYSTEM WITH PANELS TO AN EXISTING SINGLE FAMILY RESIDENCE. NUMBER OF PANELS: 24. Kilowatts: 8.88 |  | 4705 SILVERWIND | 44774 | TELT VENTURES LLC dba 1Solar Lauren Norris
EXT-011468-2022 | Permit Extension | *SEE OCP-009096-2021 FOR EXTENDED PERMIT* |  |  | 44774 | RP WEDDELL & SONS CO NATE POWERS-SABUGO
BUILD-011087-2022 | New | What type of pool is being built? Gunite Pool Square Footage: 276 Pool Number of Gallons: 8722 Does this permit include a Spa? No Spa Square Footage: 0 Spa Number of Gallons: 0 Deck Square Footage: 191 Block wall remove/replace: Yes Block wall removal/replace lineal feet: 5 Existing electrical service amps: 300 Lineal feet of underground electrical: 57 Diameter of conduit: 1" Gas line type: n/a Heater BTUs: n/a Lineal feet of gas pipe: 0 Diameter of gas pipe: 0 Mechanical Sub-Contractor: Anthony & Sylvan Pools Plumbing Sub-Contractor: Dolence Plumbing/Derek Dolence Electrical Sub-Contractor: Penny Electric |  | 1325 WILD GRAIN | 44774 | ANTHONY & SYLVAN POOLS CORPORATION
BUILD-011413-2022 | Gasline | GAS LINE INSTALL/REPAIR/REROUTE PER THE DETAILS PROVIDED. INSPECTION REQUIRED. SEE APPROVED PLANS FOR COMPLETE DETAILS |  | 4712 MOHAWK RIVER | 44774 | Pure Plumbing LLC Alexis Aranda
BUILD-011564-2022 | Residential Solar | INSTALL ROOF MOUNTED SOLAR SYSTEM WITH PANELS TO AN EXISTING SINGLE FAMILY RESIDENCE. NUMBER OF PANELS: 37. Kilowatts: 15.17 |  | 5622 MAMMOTH MOUNTAIN | 44774 | SUNRUN BRANDY PALCHETTI
BUILD-011613-2022 | Residential Solar | INSTALL ROOF MOUNTED SOLAR SYSTEM WITH PANELS TO AN EXISTING SINGLE FAMILY RESIDENCE. NUMBER OF PANELS: 18. Kilowatts: 6.84 |  | 7721 SHELIAK | 44774 | ION Solar Permit Department
BUILD-011562-2022 | Residential Solar | INSTALL ROOF MOUNTED SOLAR SYSTEM WITH PANELS TO AN EXISTING SINGLE FAMILY RESIDENCE. NUMBER OF PANELS: 15. Kilowatts: 6.15 |  | 3112 IROQUOIS | 44774 | SUNRUN BRANDY PALCHETTI
BUILD-011560-2022 | AC Change Out | CHANGE OUT AC UNIT(S) IN A SINGLE FAMILY RESIDENCE, SAME FOR SAME. INSPECTION REQUIRED FOR THIS INSTALLATION. |  | 822 RED SOX | 44774 | Yes! Air Conditioning and Plumbing Rebecca McKeown
EXT-011467-2022 | Permit Extension | *SEE OCP-009099-2021 FOR EXTENDED PERMIT* |  |  | 44774 | RP WEDDELL & SONS CO NATE POWERS-SABUGO
BUILD-011607-2022 | Residential Solar | INSTALL ROOF MOUNTED SOLAR SYSTEM WITH PANELS TO AN EXISTING SINGLE FAMILY RESIDENCE. NUMBER OF PANELS: 29. Kilowatts: 12.76 |  | 2112 BARHILL | 44774 | Arcadia Solar NV LLC Jessica Ward
BUILD-011240-2022 | Residential Solar | INSTALL ROOF MOUNTED SOLAR SYSTEM WITH PANELS TO AN EXISTING SINGLE FAMILY RESIDENCE. NUMBER OF PANELS: [none]. Kilowatts: 17.2 |  | 7097 SEABIRDS | 44774 | Emily Mai
BUILD-010872-2022 | Fire Alarm | *NEVADA ENERGY LV COGENERATING STATION- FIRE ALARM RELOCATING EXISTING FIRE ALARM PANEL TO A NEW CONTROL ROOM IN THE ADMINISTRATION BUILDING. SEE APPROVED PLANS BY PATRICK NOBLE FOR COMPLETE DETAILS. CONTACT: ROBERT MILLER 725-221-5653 rmiller@coscofire.com |  | 1701 ALEXANDER | 44774 | COSCO FIRE PROTECTION, INC.
BUILD-011417-2022 | Gasline | GAS LINE INSTALL/REPAIR/REROUTE PER THE DETAILS PROVIDED. INSPECTION REQUIRED. SEE APPROVED PLANS FOR COMPLETE DETAILS |  | 2857 VICTORIAN | 44774 | Pure Plumbing LLC Alexis Aranda
BUILD-010227-2022 | Sign | INSTALL A NEW SIGN ON A COMMERCIAL BUILDING. SEE APPROVED PLANS FOR COMPLETE DETAILS. |  | 1850 CRAIG | 44774 | Allied Electric Sign & Awning Carlene Freeman
BUILD-011561-2022 | Residential Solar | INSTALL ROOF MOUNTED SOLAR SYSTEM WITH PANELS TO AN EXISTING SINGLE FAMILY RESIDENCE. NUMBER OF PANELS: 13. Kilowatts: 5.33 |  | 2428 COUNTRY VALLEY | 44774 | SUNRUN BRANDY PALCHETTI
BUILD-011556-2022 | Water Heater | REMOVE & REPLACE EXISTING WATER HEATER WITH SEISMIC STRAPS (REQUIRED) AT THE SAME LOCATION IN A SINGLE FAMILY RESIDENCE, SAME FOR SAME. INSPECTION REQUIRED FOR THIS INSTALLATION. * NOT TANKLESS * |  | 1310 RED TORADOR | 44774 | Yes! Air Conditioning and Plumbing Rebecca McKeown
EXT-011474-2022 | Permit Extension | *SEE OCP-001583-2022 FOR EXTENDED PERMIT* |  |  | 44774 | RP WEDDELL & SONS CO NATE POWERS-SABUGO
BUILD-011545-2022 | Water Heater | REMOVE & REPLACE EXISTING WATER HEATER WITH SEISMIC STRAPS (REQUIRED) AT THE SAME LOCATION IN A SINGLE FAMILY RESIDENCE, SAME FOR SAME. INSPECTION REQUIRED FOR THIS INSTALLATION. * NOT TANKLESS * |  | 6244 NOVAK | 44774 | LAS VEGAS PEACH, LLC EVELYN GONZALEZ
BUILD-011090-2022 | New | What type of pool is being built? Gunite Pool Square Footage: 303 Pool Number of Gallons: 9600 Does this permit include a Spa? No Spa Square Footage: 0 Spa Number of Gallons: 0 Deck Square Footage: 432 Block wall remove/replace: No Block wall removal/replace lineal feet: 0 Existing electrical service amps: 200 Lineal feet of underground electrical: 52' Diameter of conduit: 3/4" Gas line type: 0 Heater BTUs: 0 Lineal feet of gas pipe: 0 Diameter of gas pipe: 0 Mechanical Sub-Contractor: 0 Plumbing Sub-Contractor: BLUE HAVEN POOLS Electrical Sub-Contractor: MURPHY ELECTRIC |  | 3145 PEACEFUL PALM | 44774 | BLUE HAVEN POOLS
EXT-011498-2022 | Permit Extension | *SEE OCP-006521-2022 FOR EXTENDED PERMIT* |  |  | 44774 | VT CONSTRUCTION Skyler-Lynn Tattam
BUILD-011559-2022 | Residential Solar | INSTALL ROOF MOUNTED SOLAR SYSTEM WITH PANELS TO AN EXISTING SINGLE FAMILY RESIDENCE. NUMBER OF PANELS: 19. Kilowatts: 7.03 |  | 5416 REDVIEW | 44774 | TELT VENTURES LLC dba 1Solar Lauren Norris
EXT-011472-2022 | Permit Extension | *SEE OCP-006980-2022 FOR EXTENDED PERMIT* |  |  | 44774 | RP WEDDELL & SONS CO NATE POWERS-SABUGO
BUILD-011598-2022 | Gas Tag | GAS TEST & TAG ONLY TO RE-ESTABLISH SERVICE. NO REPAIRS TO BE PERFORMED. |  | 3628 HAMLIN | 44774 | SNAP AIR CONDITIONING AND PLUMBING Angel Medina
BUILD-011547-2022 | Residential Solar | INSTALL ROOF MOUNTED SOLAR SYSTEM WITH PANELS TO AN EXISTING SINGLE FAMILY RESIDENCE. NUMBER OF PANELS: 37. Kilowatts: 14.8 |  | 3145 PEACEFUL PALM | 44774 | Titan Solar Power NV Inc. Joselyne Gallegos
BUILD-011599-2022 | Water Heater | REMOVE & REPLACE EXISTING WATER HEATER WITH SEISMIC STRAPS (REQUIRED) AT THE SAME LOCATION IN A SINGLE FAMILY RESIDENCE, SAME FOR SAME. INSPECTION REQUIRED FOR THIS INSTALLATION. * NOT TANKLESS * |  | 3809 CORTE BELLA HILLS | 44774 | Ideal Services Ronald Madruga
BUILD-011616-2022 | Water Heater | REMOVE & REPLACE EXISTING WATER HEATER WITH SEISMIC STRAPS (REQUIRED) AT THE SAME LOCATION IN A SINGLE FAMILY RESIDENCE, SAME FOR SAME. INSPECTION REQUIRED FOR THIS INSTALLATION. * NOT TANKLESS * |  | 6521 REDSHANK | 44774 | Delta Mechanical Delta Mechanical
BUILD-011590-2022 | AC Change Out | CHANGE OUT AC UNIT(S) IN A SINGLE FAMILY RESIDENCE, SAME FOR SAME. INSPECTION REQUIRED FOR THIS INSTALLATION. |  | 4016 HOLLIS | 44774 | ONE HOUR AIR JAYSON PESTANAS
BUILD-011546-2022 | Water Heater | REMOVE & REPLACE EXISTING WATER HEATER WITH SEISMIC STRAPS (REQUIRED) AT THE SAME LOCATION IN A SINGLE FAMILY RESIDENCE, SAME FOR SAME. INSPECTION REQUIRED FOR THIS INSTALLATION. * NOT TANKLESS * |  | 5646 MAMMOTH MOUNTAIN | 44774 | LAS VEGAS PEACH, LLC EVELYN GONZALEZ
EXT-011554-2022 | Permit Extension | *SEE OCP-006022-2022 FOR EXTENDED PERMIT* WORK INCLUDES ASPHALT TRENCH AND REPAIR IN NEXUS WAY TO INSTALL 6" PE TYING INTO EXISTING 6" PE WITH INSTALLATION OF FACILITIES CONTINUING ONSITE. ONSITE DIRT TRENCHING TO INSTALL 6", 4", AND 2" PE TO PROVIDE SERVICES TO COMMERCIAL BUILDINGS IN NEW COMMERCIAL SUBDIVISION PER APPROVED SW GAS PLANS. |  |  | 44774 | Bravo Underground, Inc. Isaac Diaz
BUILD-011103-2022 | New | What type of pool is being built? Gunite Pool Square Footage: 700 Pool Number of Gallons: 23625 Does this permit include a Spa? Yes Spa Square Footage: 50 Spa Number of Gallons: 1020 Deck Square Footage: 635 Block wall remove/replace: Yes Block wall removal/replace lineal feet: 8 Existing electrical service amps: 200 Lineal feet of underground electrical: 40 Diameter of conduit: 1" Gas line type: Poly Heater BTUs: 400K Lineal feet of gas pipe: 30 Diameter of gas pipe: 1.5" Mechanical Sub-Contractor: Anthony & Sylvan Pools Plumbing Sub-Contractor: DBR LLC Plumbing Electrical Sub-Contractor: Murphy Electric |  | 3712 TIGER RIDGE | 44774 | ANTHONY & SYLVAN POOLS CORPORATION
BUILD-011566-2022 | Residential Solar | INSTALL ROOF MOUNTED SOLAR SYSTEM WITH PANELS TO AN EXISTING SINGLE FAMILY RESIDENCE. NUMBER OF PANELS: 20. Kilowatts: 8.2 |  | 912 BLUEBIRD HILL | 44774 | SUNRUN BRANDY PALCHETTI
EXT-011513-2022 | Permit Extension | *SEE OCP-003365-2021 FOR EXTENDED PERMIT* Extension required to complete construction, restoration and to close permit. |  |  | 44774 | The Fishel Company Maria Campos
BUILD-011412-2022 | Residential Solar | INSTALL ROOF MOUNTED SOLAR SYSTEM WITH PANELS TO AN EXISTING SINGLE FAMILY RESIDENCE. NUMBER OF PANELS: 19. Kilowatts: 8.075 |  | 1752 GENTLE BROOK | 44774 | Today's Energy Store Marc Hale
BUILD-011563-2022 | Residential Solar | INSTALL ROOF MOUNTED SOLAR SYSTEM WITH PANELS TO AN EXISTING SINGLE FAMILY RESIDENCE. NUMBER OF PANELS: 39. Kilowatts: 15.99 |  | 212 SPUR RANCH | 44774 | SUNRUN BRANDY PALCHETTI
BUILD-009309-2022 | Demo | *ZION METHODIST CHURCH- DEMO DEMOLITION OF AN EXISTING 6,000 SF COMMERCIAL BUILDING. *NO EXISTING PLUMBING FIXTURES (ALL DESTROYED WITH FIRE) - ALL SEE APPROVED PLANS FOR COMPLETE DETAILS. CONTACT JACK PARIPOVICH 702-416-7528 completedemoservices@yahoo.com |  | 2108 REVERE | 44774 | COMPLETE DEMO SERVICES
BUILD-011586-2022 | Water Heater | REMOVE & REPLACE EXISTING WATER HEATER WITH SEISMIC STRAPS (REQUIRED) AT THE SAME LOCATION IN A SINGLE FAMILY RESIDENCE, SAME FOR SAME. INSPECTION REQUIRED FOR THIS INSTALLATION. * NOT TANKLESS * |  | 6020 SIMONDALE | 44774 | Focus Plumbing Shawna Cansdale
BUILD-011568-2022 | Residential Solar | INSTALL ROOF MOUNTED SOLAR SYSTEM WITH PANELS TO AN EXISTING SINGLE FAMILY RESIDENCE. NUMBER OF PANELS: 19. Kilowatts: 6.745 |  | 7405 GOOSANDER | 44774 | SUNRUN BRANDY PALCHETTI
BUILD-011098-2022 | Patio | INSTALL/CONSTRUCT A NEW PATIO COVER ATTACHED TO THE SINGLE FAMILY RESIDENCE. SEE APPROVED PLANS FOR COMPLETE DETAILS. SIZE: 228. SQUARE FOOTAGE: 228.0,, # OF FOOTINGS: n/a. PATIO TYPE: Lattice. EXISTING SLAB: Existing Concrete Slab. |  | 6818 FORDHAM CREEK | 44774 | PROFICIENT PATIO & BACKYARD DESIGNS
BUILD-011587-2022 | Plumbing Replacement | REPLACE EXISTING PLUMBING LINE/CONNECTION WITHIN A SINGLE FAMILY RESIDENCE, SAME FOR SAME. INSPECTION REQUIRED. |  | 5001 PARADISE HARBOR | 44774 | 5 STAR HOME SERVICES INC ARMEN HARUTYUNYAN
BUILD-011592-2022 | Panel Upgrade | **SEPARATE PERMIT, PLANS AND VALUATION REQUIRED FOR ELECTRICAL WORK PERFORMED ABOVE AND BEYOND A METER PANEL UPGRADE/CHANGE OUT** REMOVE EXISTING METER PANEL AND INSTALL A NEW METER PANEL AT SAME LOCATION, SAME FOR SAME. MUST CALL FOR INSPECTION. UPGRADE FROM 200 AMPERAGE TO 200 AMPERAGE. |  | 3628 HAMLIN | 44774 | JG Enterprises James Gray
BUILD-009011-2022 | Addition | RODRIGUEZ RESIDENCE- ADDITION COMBINATION PERMIT: CONSTRUCT (183 SF) ADDITON TO THE REAR OF THE EXISTING SINGLE FAMILY RESIDENCE. QAA REQUIRED ON ITEMS: W AND Xb BY UNIVERSAL ENGINEERING SCIENCES. INCLUDES ELECTRICAL , MECHANICAL AND PLUMBING - ALL DONE BY OWNER. SEE APPROVED PLANS FOR COMPLETE DETAILS. CONTACT JOSE RODRIGUEZ 909-278-5162 jomaro2011@gmail.com |  | 3316 TWINING | 44774 | OWNER/BUILDER
BUILD-010747-2022 | Fire Alarm | MORTON'S TRAVEL PLAZA- MONITORING INSTALLATION OF A NEW CO2 MONITORING SYSTEM. SEE APPROVED PLANS BY PATRICK NOBLE FOR COMPLETE DETAILS. CONTACT: KAHLEL LEE 702-844-8428 plans@aerospheremonitoring.com |  | 1000 CHEYENNE | 44774 | CO2 MONITORING LLC
BUILD-011089-2022 | New | What type of pool is being built? Gunite Pool Square Footage: 558 Pool Number of Gallons: 18000 Does this permit include a Spa? Yes Spa Square Footage: 49 Spa Number of Gallons: 1000 Deck Square Footage: 500 Block wall remove/replace: No Block wall removal/replace lineal feet: 0 Existing electrical service amps: 225 Lineal feet of underground electrical: 57' Diameter of conduit: 3/4" Gas line type: POLY Heater BTUs: 560 Lineal feet of gas pipe: 153 Diameter of gas pipe: 2" Mechanical Sub-Contractor: BLUE HAVEN POOLS Plumbing Sub-Contractor: JCP PLUMBING Electrical Sub-Contractor: MURPHY ELECTRIC |  | 7815 JESSAMY | 44774 | BLUE HAVEN POOLS
BUILD-010749-2022 | Fire Protection System | *ARVATO DIGITAL SOLUTIONS - FIRE SPRINKLERS INSTALL (310) NEW FIRE SPRINKLERS IN A COMMERCIAL BUILDING. SEE APPROVED PLANS BY PATRICK NOBLE FOR COMPLETE DETAILS. CONTACT: ERIC VELASCO / SHAMBAUGH & SON 7022868334 egonzales@shambaugh.com |  |  | 44774 | SHAMBAUGH & SONS
BUILD-011558-2022 | AC Change Out | CHANGE OUT AC UNIT(S) IN A SINGLE FAMILY RESIDENCE, SAME FOR SAME. INSPECTION REQUIRED FOR THIS INSTALLATION. |  | 7941 LILY TROTTER | 44774 | Yes! Air Conditioning and Plumbing Rebecca McKeown
BUILD-006559-2022 | New | SELFCERT SPEEDWAY 10 - NEW **SEPARATE PERMIT REQUIRED FOR ONSITE WATER, FIRE, AND SEWER** **DEFERRED ITEMS: PREFAB TRUSSES** **SEPARATE PERMIT, PLANS AND VALUATION REQUIRED FOR: WROUGHT IRON FENCES, FIRE SPRINKLERS, SIGNAGE, SWINGING GATE, METAL GATE AND STEEL STAIRS TO ROOF ACCESS** COMBINATION PERMIT: CONSTRUCT A NEW 1-STORY 201,161 SF COMMERCIAL SHELL BUILDING. INCLUDES (1) TRASH ENCLOSURE. QAA REQUIRED ON ITEMS: C, G, M, S, R, W, Xb, Xe, Xf, Xg, AND Xh BY NINYO AND MOORE AND Xi BY NATIONAL FIELD SERVICES. INCLUDES ELECTRICAL - ABLE INC , PLUMBING - BORLASE, AND MECHANICAL - SELECT AIR. *NO NEW PLUMBING FIXTURES*. SEE JOBSITE COPY OF SELFCERT PLANS FOR COMPLETE DETAILS. CONTACT: Eunice Chu 949-862-2114 eunice.chu@hparchs.com matthew@hparchs.com |  | 6170 HOWDY WELLS | 44774.4232
BUILD-011396-2022 | Tracts | Subdivision Name: Binion 50 East - Aldervista STP Number: 18-122003 Lot Number: 116 Plan Type: 3024-2 Elevation: A Number of Stories: 2 Living SF: 2489 Garage SF: 452 Porch SF: 54 Patio SF: 0 Balcony SF: 0 Fireplace: None Additional Options: [none] Model Permit #: 823-2022 Electrical Sub-Contractor: Focus Electric Mechanical Sub-Contractor: Sierra Air Conditioning Plumbing Sub-Contractor: Brass2 Copper |  | 6839 CAMINO REAL | 44774.6783 | Pulte Kim Essig
BUILD-011398-2022 | Tracts | Subdivision Name: Binion 50 East - Aldervista STP Number: 18-122002 Lot Number: 110 Plan Type: 3023-5 Elevation: A Number of Stories: 2 Living SF: 2385 Garage SF: 457 Porch SF: 56 Patio SF: 0 Balcony SF: 0 Fireplace: None Additional Options: [none] Model Permit #: 823-2022 Electrical Sub-Contractor: Focus Electric Mechanical Sub-Contractor: Sierra Air Conditioning Plumbing Sub-Contractor: Brass2 Copper |  | 6863 CAMINO REAL | 44774.6802 | Pulte Kim Essig
BUILD-011404-2022 | Tracts | Subdivision Name: Binion 50 East - Aldervista STP Number: 18-123003 Lot Number: 158 Plan Type: 2523-1 Elevation: B Number of Stories: 2 Living SF: 2317 Garage SF: 441 Porch SF: 28 Patio SF: 0 Balcony SF: 0 Fireplace: None Additional Options: [none] Model Permit #: 9895-2021 Electrical Sub-Contractor: Focus Electric Mechanical Sub-Contractor: Sierra Air Conditioning Plumbing Sub-Contractor: Brass2 Copper |  | 6836 TOROS | 44774.683 | Pulte Kim Essig
BUILD-010856-2022 | Patio | INSTALL/CONSTRUCT A NEW PATIO COVER ATTACHED TO THE SINGLE FAMILY RESIDENCE. SEE APPROVED PLANS FOR COMPLETE DETAILS. SIZE: 10'x25'. SQUARE FOOTAGE: 250.0,, # OF FOOTINGS: 0. PATIO TYPE: Solid. EXISTING SLAB: Existing Concrete Slab. |  | 1823 WILD GRAIN | 44775 | ALL STAR PATIOS INC.
BUILD-009335-2022 | Fire Protection System | MILLSIDE TAVERN- MONITORING INSTALLATION OF CO2 MONITORING SYSTEM. SEE APPROVED PLANS BY PATRICK NOBLE FOR COMPLETE DETAILS. CONTACT KAHLEL LEE 702-844-8428 plans@aerospheremonitoring.com |  | 5710 LOSEE | 44775
BUILD-011681-2022 | Residential Solar | INSTALL ROOF MOUNTED SOLAR SYSTEM WITH PANELS TO AN EXISTING SINGLE FAMILY RESIDENCE. NUMBER OF PANELS: 32. Kilowatts: 12.8 |  | 925 EVENING FAWN | 44775 | Titan Solar Power NV Inc. Joselyne Gallegos
BUILD-011670-2022 | Residential Solar | INSTALL ROOF MOUNTED SOLAR SYSTEM WITH PANELS TO AN EXISTING SINGLE FAMILY RESIDENCE. NUMBER OF PANELS: 14. Kilowatts: 5.74 |  | 983 CLIFF CASTLE | 44775 | SUNRUN BRANDY PALCHETTI
BUILD-011635-2022 | Water Heater | REMOVE & REPLACE EXISTING WATER HEATER WITH SEISMIC STRAPS (REQUIRED) AT THE SAME LOCATION IN A SINGLE FAMILY RESIDENCE, SAME FOR SAME. INSPECTION REQUIRED FOR THIS INSTALLATION. * NOT TANKLESS * |  | 1641 LUNA VISTA | 44775 | Advanced Home Services andrey Petrushkin
BUILD-011650-2022 | Panel Upgrade | **SEPARATE PERMIT, PLANS AND VALUATION REQUIRED FOR ELECTRICAL WORK PERFORMED ABOVE AND BEYOND A METER PANEL UPGRADE/CHANGE OUT** REMOVE EXISTING METER PANEL AND INSTALL A NEW METER PANEL AT SAME LOCATION, SAME FOR SAME. MUST CALL FOR INSPECTION. UPGRADE FROM 200 AMPERAGE TO 200 AMPERAGE. |  | 1835 GIANT PINE | 44775 | Penny Electric, LLC Cole Penny
BUILD-011441-2022 | Fire Protection System | *PROLOGIS SPEEDWAY 9- SPRINKLER INSTALLING NEW SPRINKLERS & MATERIALS FOR NEW COMMERCIAL BUILDING. SEE APPROVED PLANS BY PATRICK NOBLE UNDER PERMIT 4854-2022 FOR COMPLETE DETAILS. CONTACT: Josh Mann 7026174220 josh@vvfire.com |  | 6350 HOWDY WELLS | 44775 | Vegas Valley Fire Protection Engineering Department
BUILD-011645-2022 | Residential Solar | INSTALL ROOF MOUNTED SOLAR SYSTEM WITH PANELS TO AN EXISTING SINGLE FAMILY RESIDENCE. NUMBER OF PANELS: 18. Kilowatts: 6.66 |  | 1934 SHANON MICHELLE | 44775 | TELT VENTURES LLC dba 1Solar Lauren Norris
EXT-011581-2022 | Permit Extension | *SEE OCP-020298-2021 FOR EXTENDED PERMIT* |  |  | 44775 | WESTERN STATES CONTRACTING Estephanie Franco
BUILD-011638-2022 | AC Change Out | CHANGE OUT AC UNIT(S) IN A SINGLE FAMILY RESIDENCE, SAME FOR SAME. INSPECTION REQUIRED FOR THIS INSTALLATION. |  | 5709 DISTANT DRUM | 44775 | Goettl Air Conditioning Mina Ibarra
BUILD-011639-2022 | Residential Solar | INSTALL ROOF MOUNTED SOLAR SYSTEM WITH PANELS TO AN EXISTING SINGLE FAMILY RESIDENCE. NUMBER OF PANELS: 12. Kilowatts: 4.44 |  | 1353 CACTUS BUD | 44775 | TELT VENTURES LLC dba 1Solar Lauren Norris
BUILD-011654-2022 | Residential Solar | INSTALL ROOF MOUNTED SOLAR SYSTEM WITH PANELS TO AN EXISTING SINGLE FAMILY RESIDENCE. NUMBER OF PANELS: 13. Kilowatts: 5.2 |  | 4125 BILLOWING BREEZE | 44775 | Palmetto Solar Sean Wiseman
BUILD-011158-2022 | Patio | INSTALL/CONSTRUCT A NEW PATIO COVER ATTACHED TO THE SINGLE FAMILY RESIDENCE. SEE APPROVED PLANS FOR COMPLETE DETAILS. SIZE: 10'x40'. SQUARE FOOTAGE: 400.0,, # OF FOOTINGS: 2. PATIO TYPE: Lattice. EXISTING SLAB: Dirt. |  | 2921 CAROTHERS | 44775 | Proficient Patios & Backyard Designs Jessica Lane
EXT-011584-2022 | Permit Extension | *SEE OCP-001140-2022 FOR EXTENDED PERMIT* |  |  | 44775 | JBM UNDERGROUND Alicia Rosequist
BUILD-011663-2022 | Residential Solar | INSTALL ROOF MOUNTED SOLAR SYSTEM WITH PANELS TO AN EXISTING SINGLE FAMILY RESIDENCE. NUMBER OF PANELS: 23. Kilowatts: 8.74 |  | 6516 CHATTERER | 44775 | ION Solar Permit Department
EXT-011629-2022 | Permit Extension | *SEE OCP-005130-2021 FOR EXTENDED PERMIT* |  |  | 44775 | NPL CONSTRUCTION Jessica Ochoa
BUILD-011655-2022 | Residential Solar | INSTALL ROOF MOUNTED SOLAR SYSTEM WITH PANELS TO AN EXISTING SINGLE FAMILY RESIDENCE. NUMBER OF PANELS: 16. Kilowatts: 5.92 |  | 4105 HERBLINDA | 44775 | RG Electric, Inc Christie Garhardt
BUILD-011226-2022 | Fire Protection System | *PARQ AT CAMINO BLDG 13 TYPE C- FIRE SPRINKLER TO INSTALL NEW FIRE SPRINKLER SYSTEM. SEE APPROVED PLANS BY PATRICK NOBLE FOR COMPLETE DETAILS. CONTACT MAYRA ALONSO 702-458-8600 permits@nvfire.com |  | 4555 CAMINO AL NORTE | 44775 | SOUTHERN NEVADA FIRE PROTECTION, INC.
BUILD-010857-2022 | Patio | INSTALL/CONSTRUCT A NEW PATIO COVER ATTACHED TO THE SINGLE FAMILY RESIDENCE. SEE APPROVED PLANS FOR COMPLETE DETAILS. SIZE: 10'x17'. SQUARE FOOTAGE: 170.0,, # OF FOOTINGS: 2. PATIO TYPE: Solid. EXISTING SLAB: Dirt. |  | 4340 PANORAMIC VIEW | 44775 | ALL STAR PATIOS INC.
BUILD-011627-2022 | AC Change Out | CHANGE OUT AC UNIT(S) IN A SINGLE FAMILY RESIDENCE, SAME FOR SAME. INSPECTION REQUIRED FOR THIS INSTALLATION. |  | 1604 DRAGONFLY RANCH | 44775 | Fast Affordable air Tamara Browne
EXT-011656-2022 | Permit Extension | *SEE OCP-000683-2022 FOR EXTENDED PERMIT* |  |  | 44775 | OLSON PRECAST COMPANY Jason Metsker
EXT-011671-2022 | Permit Extension | *SEE OCP-006239-2022 FOR EXTENDED PERMIT* WORK INCLUDES ASPHALT TRENCHING ACROSS N 5TH TO INSTALL 2" PE GAS LINE TYING INTO EXISTING 6" PE. INSTALLATION CONTINUES ONSITE TO PROVIDE SERVICES TO NEW RESIDENCES PER APPROVED SW GAS PLANS. |  |  | 44775 | Bravo Underground, Inc. Isaac Diaz
BUILD-011279-2022 | Commercial | *PALMER RANCH- PEDESTAL IRRIGATION INSTALL (1) NEW 125 AMP IRRIGATION METER PEDESTAL. SEE APPROVED PLANS FOR COMPLETE DETAILS. CONTACT: NATE POWERS - SABUGO 702-918-6101 npowers@rpweddell.com |  | 6728 HIGH QUEST | 44775 | R P WEDDELL & SONS CORPORATION
BUILD-011137-2022 | Fire Alarm | *CAMINO AL NORTE EVENT CENTER SUITE 2- FIRE ALARM INSTALL FIRE ALARM SYSTEM IN A COMMERCIAL BUILDING. SEE APPROVED PLANS BY PATRICK NOBLE FOR COMPLETE DETAILS. CONTACT: CHRISTOPHER JONES 702-263-4507 cjones@fpsys.com |  | 5105 CAMINO AL NORTE | 44775 | FACILITIES PROTECTION SYSTEMS
BUILD-011278-2022 | Commercial | *PALMER RANCH 3- PEDESTAL IRRIGATION INSTALL (1) NEW 125 AMP IRRIGATION METER PEDESTAL. SEE APPROVED PLANS FOR COMPLETE DETAILS. CONTACT: NATE POWERS - SABUGO 702-918-6101 npowers@rpweddell.com |  | 2713 DIVINE PALM | 44775 | R P WEDDELL & SONS CORPORATION
BUILD-011631-2022 | Residential Solar | INSTALL ROOF MOUNTED SOLAR SYSTEM WITH PANELS TO AN EXISTING SINGLE FAMILY RESIDENCE. NUMBER OF PANELS: 17. Kilowatts: 6.46 |  | 7122 RED GULCH | 44775 | ION Solar Permit Department
BUILD-011666-2022 | Residential Solar | INSTALL ROOF MOUNTED SOLAR SYSTEM WITH PANELS TO AN EXISTING SINGLE FAMILY RESIDENCE. NUMBER OF PANELS: 15. Kilowatts: 6 |  | 2882 VICTORIAN | 44775 | Tephra Solar Steve Slemboski
BUILD-011675-2022 | Residential Solar | INSTALL ROOF MOUNTED SOLAR SYSTEM WITH PANELS TO AN EXISTING SINGLE FAMILY RESIDENCE. NUMBER OF PANELS: 40. Kilowatts: 14.4 |  | 724 HERITAGE CLIFF | 44775 | RG Electric, Inc Christie Garhardt
BUILD-011168-2022 | Patio | INSTALL/CONSTRUCT A NEW PATIO COVER ATTACHED TO THE SINGLE FAMILY RESIDENCE. SEE APPROVED PLANS FOR COMPLETE DETAILS. SIZE: 10'X24'. SQUARE FOOTAGE: 240.0,, # OF FOOTINGS: 0. PATIO TYPE: Solid. EXISTING SLAB: Existing Concrete Slab. |  | 1313 STABLE GLEN | 44775 | KEN JONES INC
BUILD-011644-2022 | AC Change Out | CHANGE OUT AC UNIT(S) IN A SINGLE FAMILY RESIDENCE, SAME FOR SAME. INSPECTION REQUIRED FOR THIS INSTALLATION. |  | 4029 DELHI | 44775 | Goettl Air Conditioning Mina Ibarra
BUILD-009883-2022 | Fire Protection System | *NORTH 15 LOGISTICS BLDG 3- FIRE PUMP **SPRINKLER PERMIT UNDER 11456-2022** INSTALLING (1) 2000 GPM FIRE PUMP IN NEW WAREHOUSE BUILDING; SEE APPROVED PLANS BY PATRICK NOBLE FOR COMPLETE DETAILS. CONTACT: Josh Mann 7026174220 josh@vvfire.com |  | 5550 EL CAMPO GRANDE | 44775
BUILD-011641-2022 | Residential Solar | INSTALL ROOF MOUNTED SOLAR SYSTEM WITH PANELS TO AN EXISTING SINGLE FAMILY RESIDENCE. NUMBER OF PANELS: 17. Kilowatts: 6.29 |  | 1942 SHANON MICHELLE | 44775 | TELT VENTURES LLC dba 1Solar Lauren Norris
BUILD-010444-2022 | Sign | INSTALL A NEW SIGN ON A COMMERCIAL BUILDING. SEE APPROVED PLANS FOR COMPLETE DETAILS. |  | 3737 CRAIG | 44775 | Hartlauer Signs Jesse Hartlauer
BUILD-011643-2022 | AC Change Out | CHANGE OUT AC UNIT(S) IN A SINGLE FAMILY RESIDENCE, SAME FOR SAME. INSPECTION REQUIRED FOR THIS INSTALLATION. |  | 5128 TEAL PETALS | 44775 | Goettl Air Conditioning Mina Ibarra
BUILD-011642-2022 | Residential Solar | INSTALL ROOF MOUNTED SOLAR SYSTEM WITH PANELS TO AN EXISTING SINGLE FAMILY RESIDENCE. NUMBER OF PANELS: 21. Kilowatts: 7.77 |  | 6274 ANGORA PEAK | 44775 | TELT VENTURES LLC dba 1Solar Lauren Norris
EXT-011679-2022 | Permit Extension | *SEE OCP-001826-2022 for EXTENDED PERMIT* |  | 5180 LOSEE | 44775 | J & J ENTERPRISES SERVICES, INC TRISTAN LARSON
BUILD-011667-2022 | Residential Solar | INSTALL ROOF MOUNTED SOLAR SYSTEM WITH PANELS TO AN EXISTING SINGLE FAMILY RESIDENCE. NUMBER OF PANELS: 21. Kilowatts: 8.61 |  | 4024 CLOVE HITCH | 44775 | SUNRUN BRANDY PALCHETTI
BUILD-011668-2022 | Residential Solar | INSTALL ROOF MOUNTED SOLAR SYSTEM WITH PANELS TO AN EXISTING SINGLE FAMILY RESIDENCE. NUMBER OF PANELS: 34. Kilowatts: 13.94 |  | 1233 BORDERWOOD | 44775 | SUNRUN BRANDY PALCHETTI
BUILD-011227-2022 | Fire Protection System | *PARQ AT CAMINO BLDG 12 TYPE C- FIRE SPRINKLER TO INSTALL NEW FIRE SPRINKLER SYSTEM. SEE APPROVED PLANS BY PATRICK NOBLE FOR COMPLETE DETAILS. CONTACT MAYRA ALONSO 702-458-8600 permits@nvfire.com |  | 4555 CAMINO AL NORTE | 44775 | SOUTHERN NEVADA FIRE PROTECTION, INC.
BUILD-011687-2022 | Residential Solar | INSTALL ROOF MOUNTED SOLAR SYSTEM WITH PANELS TO AN EXISTING SINGLE FAMILY RESIDENCE. NUMBER OF PANELS: 25. Kilowatts: 10 |  | 3837 TERRACE CANYON | 44775 | Freedom Forever Belinda Simmons
BUILD-011632-2022 | AC Change Out | CHANGE OUT AC UNIT(S) IN A SINGLE FAMILY RESIDENCE, SAME FOR SAME. INSPECTION REQUIRED FOR THIS INSTALLATION. |  | 5317 SUMMER TROUT | 44775 | LV Precision Air Nina Hangach
BUILD-004144-2022 | Alteration | *HERNANDEZ RESIDENCE - FIRE REHAB/ALTERATION COMBINATION PERMIT: 1342 SF INTERIOR RESIDENTIAL FIRE REHAB/ALTERATION (12 X 12 RELOCATION OF KITCHEN). INCLUDES ELECTRICAL - IMAGE ELECTRIC, MECHANICAL - IMAGE ELECTRIC, AND PLUMBING - THE MECHANICAL COMPANY. SEE APPROVED PLANS FOR COMPLETE DETAILS. CONTACT: Donald Brasher 702-303-6978 tdclv@rocketmail.com |  | 2745 SALT LAKE | 44775
BUILD-010802-2022 | Fire Alarm | GREEN VALLEY GROCERY #35- MONITORING INSTALLATION OF A NEW CO2 MONITORING SYSTEM. SEE APPROVED PLANS BY PATRICK NOBLE FOR COMPLETE DETAILS. CONTACT KAHLEL LEE 702-844-8428 plans@aerospheremonitoring.com |  | 8390 DECATUR | 44775 | CO2 MONITORING LLC
BUILD-011659-2022 | Residential Solar | INSTALL ROOF MOUNTED SOLAR SYSTEM WITH PANELS TO AN EXISTING SINGLE FAMILY RESIDENCE. NUMBER OF PANELS: 30. Kilowatts: 12 |  | 4029 AARON SCOTT | 44775 | Powur PBC Jennifer Brantley
EXT-011591-2022 | Permit Extension | *SEE OCP-001689-2022 FOR EXTENDED PERMIT* WORK INCLUDES THE INSTALLATION OF WET UTILITIES SLATER HANIFAN/WESTWOOD PROF. SERVICES PLANS. |  |  | 44775 | PATRIOT ENTERPRISES David Rocchio Jr.
BUILD-011664-2022 | AC Change Out | CHANGE OUT AC UNIT(S) IN A SINGLE FAMILY RESIDENCE, SAME FOR SAME. INSPECTION REQUIRED FOR THIS INSTALLATION. |  | 3614 COLEMAN | 44775 | Allstate Service Group Alexander Neiman
BUILD-004854-2022 | Fire Protection System | *PROLOGIS SPEEDWAY 9- FIRE PUMP **SPRINKLER PERMIT UNDER 11441-2022** INSTALLING (1) 2000 GPM FIRE PUMP FOR NEW WAREHOUSE SHELL BUILDING. SEE APPROVED PLANS BY PATRICK NOBLE FOR COMPLETE DETAILS. CONTACT: Josh Mann 7026174220 josh@vvfire.com |  | 6350 HOWDY WELLS | 44775 | Vegas Valley Fire Protection Josh Mann
BUILD-011647-2022 | Residential Solar | INSTALL ROOF MOUNTED SOLAR SYSTEM WITH PANELS TO AN EXISTING SINGLE FAMILY RESIDENCE. NUMBER OF PANELS: 30. Kilowatts: 12.6 |  | 1017 WHITEHOLLOW | 44775 | SOLARIZE LLC
BUILD-009905-2022 | Fire Alarm | MURPHY'S EXPRESS- MONITORING INSTALLATION OF A NEW CO2 MONITORING SYSTEM. SEE APPROVED PLANS BY PATRICK NOBLE FOR COMPLETE DETAILS. CONTACT KAHLEL LEE 702-844-8428 plans@aerospheremonitoring.com |  | 6035 LOSEE | 44775
BUILD-011104-2022 | Patio | INSTALL/CONSTRUCT A NEW PATIO COVER ATTACHED TO THE SINGLE FAMILY RESIDENCE. SEE APPROVED PLANS FOR COMPLETE DETAILS. SIZE: 15' X 14'. SQUARE FOOTAGE: 210.0,, # OF FOOTINGS: 0. PATIO TYPE: Solid. EXISTING SLAB: Existing Concrete Slab. |  | 4323 OASIS PLAINS | 44775 | JTC MANAGEMENT INC
BUILD-011640-2022 | Residential Solar | INSTALL ROOF MOUNTED SOLAR SYSTEM WITH PANELS TO AN EXISTING SINGLE FAMILY RESIDENCE. NUMBER OF PANELS: 44. Kilowatts: 16.28 |  | 1354 RED HOLLOW | 44775 | TELT VENTURES LLC dba 1Solar Lauren Norris
BUILD-011646-2022 | Residential Solar | INSTALL ROOF MOUNTED SOLAR SYSTEM WITH PANELS TO AN EXISTING SINGLE FAMILY RESIDENCE. NUMBER OF PANELS: 20. Kilowatts: 7.4 |  | 5835 HARVEST CREEK | 44775 | TELT VENTURES LLC dba 1Solar Lauren Norris
EXT-011669-2022 | Permit Extension | *SEE OCP-007034-2022 FOR EXTENDED PERMIT* |  |  | 44775 | DESERT CONCRETE Cesar Serna
BUILD-011657-2022 | Residential Solar | INSTALL ROOF MOUNTED SOLAR SYSTEM WITH PANELS TO AN EXISTING SINGLE FAMILY RESIDENCE. NUMBER OF PANELS: 17. Kilowatts: 7.48 |  |  | 44775 | Straightline Solar Group LLC Roland Gray
BUILD-010145-2022 | Tenant Improvement | *AT&T 306930- ANTENNA REMOVE (3) ANTENNA(S), (5) RRH(S), AND (3) DIPLEXER(S). RELOCATE (3) ANTENNAS AND (7) RRHS. INSTALL (6) ANTENNAS, (3) RRHS, AND (1) SQUID. EXISTING (6) ANTENNAS, (6) RRHS (1) FILTER, (3) SQUIDS (6) DC CABLES, (2) FIBER TRUNKS (3) RET CABLES AND (18) COAX CABLES. CONNECT 2ND CPRI FIBER ON EXISTING B25 & B66 RRHS AND CONFIRM ALL SFPS 7S. CONFIRM ALL AIRSCALE RRHS HAVE 2 CPRIS CONNECTED WITH SFP 7S. CONNECT BOTH CPRIS ON AEQK ANTENNAS. INSTALL (1) ASIL & (2) ABIO TO EXISTING 5G AMIA REMOVE ABIL & ASIK. SEE APPROVED PLANS FOR COMPLETE DETAILS. CONTACT: RICHARD HOFMAN 949-355-2830 rhofman@dernagrp.com |  | 725 WASHBURN | 44775.3299 | BECHTEL INFRASTRUCTURE AND POWER CORPORATION
BUILD-011407-2022 | Tracts | Subdivision Name: Binion 50 East - Aldervista STP Number: 18-123002 Lot Number: 159 Plan Type: 2521-1 Elevation: B Number of Stories: 2 Living SF: 2118 Garage SF: 430 Porch SF: 22 Patio SF: 0 Balcony SF: 0 Fireplace: None Additional Options: [none] Model Permit #: 9895-2021 Electrical Sub-Contractor: Focus Electric Mechanical Sub-Contractor: Sierra Air Conditioning Plumbing Sub-Contractor: Brass2 Copper |  | 6840 TOROS | 44775.3961 | Pulte Kim Essig
BUILD-011428-2022 | New | What type of pool is being built? Gunite Pool Square Footage: 307 Pool Number of Gallons: 8500 Does this permit include a Spa? No Spa Square Footage: 0 Spa Number of Gallons: 0 Deck Square Footage: 310 Block wall remove/replace: Yes Block wall removal/replace lineal feet: 2 Existing electrical service amps: N/A Lineal feet of underground electrical: 75 Diameter of conduit: TBD Gas line type: N/A Heater BTUs: N/A Lineal feet of gas pipe: N/A Diameter of gas pipe: N/A Mechanical Sub-Contractor: O/B Plumbing Sub-Contractor: O/B Electrical Sub-Contractor: O/B |  | 4016 FABULOUS FINCHES | 44775.4323
BUILD-011354-2022 | Tracts | Subdivision Name: Simmons & Lone Mountain STP Number: BUILD-003397-2022 Lot Number: 14 Plan Type: Capitol Reef L260 Elevation: N Number of Stories: 2 Living SF: 1845 Garage SF: 482 Porch SF: 67 Patio SF: 120 Balcony SF: [none] Fireplace: None Additional Options: [none] Model Permit #: 3397-2022 Electrical Sub-Contractor: Rejie Design Industries Mechanical Sub-Contractor: CW Mechanical Plumbing Sub-Contractor: Brass2Copper |  | 2745 STORMY STAR | 44775.535 | AMH Development Megan Alger
BUILD-011355-2022 | Tracts | Subdivision Name: Simmons & Lone Mountain STP Number: BUILD-003397-2022 Lot Number: 68 Plan Type: Congaree L280 Elevation: N Number of Stories: 2 Living SF: 2131 Garage SF: 478 Porch SF: 105 Patio SF: 120 Balcony SF: [none] Fireplace: None Additional Options: [none] Model Permit #: 3397-2022 Electrical Sub-Contractor: Rejie Design Industries Mechanical Sub-Contractor: CW Mechanical Plumbing Sub-Contractor: Brass2Copper |  | 2746 STORMY STAR | 44775.5356 | AMH Development Megan Alger
BUILD-011356-2022 | Tracts | Subdivision Name: Simmons & Lone Mountain STP Number: BUILD-003397-2022 Lot Number: 69 Plan Type: Capitol Reef L260 Elevation: O Number of Stories: 2 Living SF: 1845 Garage SF: 482 Porch SF: 67 Patio SF: 120 Balcony SF: [none] Fireplace: None Additional Options: [none] Model Permit #: 3397-2022 Electrical Sub-Contractor: Rejie Design Industries Mechanical Sub-Contractor: CW Mechanical Plumbing Sub-Contractor: Brass2Copper |  | 2742 STORMY STAR | 44775.5359 | AMH Development Megan Alger
BUILD-011357-2022 | Tracts | Subdivision Name: Simmons & Lone Mountain STP Number: BUILD-003397-2022 Lot Number: 15 Plan Type: Congaree L280 Elevation: O Number of Stories: 2 Living SF: 2131 Garage SF: 478 Porch SF: 105 Patio SF: 120 Balcony SF: [none] Fireplace: None Additional Options: [none] Model Permit #: 3397-2022 Electrical Sub-Contractor: Rejie Design Industries Mechanical Sub-Contractor: CW Mechanical Plumbing Sub-Contractor: Brass2Copper |  | 2741 STORMY STAR | 44775.5362 | AMH Development Megan Alger
BUILD-011358-2022 | Tracts | Subdivision Name: Simmons & Lone Mountain STP Number: BUILD-003397-2022 Lot Number: 16 Plan Type: Congaree L280 Elevation: M Number of Stories: 2 Living SF: 2131 Garage SF: 478 Porch SF: 105 Patio SF: 120 Balcony SF: [none] Fireplace: None Additional Options: [none] Model Permit #: 3397-2022 Electrical Sub-Contractor: Rejie Design Industries Mechanical Sub-Contractor: CW Mechanical Plumbing Sub-Contractor: Brass2Copper |  | 2737 STORMY STAR | 44775.5367 | AMH Development Megan Alger
BUILD-011359-2022 | Tracts | Subdivision Name: Simmons & Lone Mountain STP Number: BUILD-003397-2022 Lot Number: 70 Plan Type: Missouri River L300 Elevation: M Number of Stories: 2 Living SF: 2487 Garage SF: 451 Porch SF: 97 Patio SF: 132 Balcony SF: [none] Fireplace: None Additional Options: [none] Model Permit #: 3397-2022 Electrical Sub-Contractor: Rejie Design Industries Mechanical Sub-Contractor: CW Mechanical Plumbing Sub-Contractor: Brass2Copper |  | 2738 STORMY STAR | 44775.537 | AMH Development Megan Alger
BUILD-011360-2022 | Tracts | Subdivision Name: Simmons & Lone Mountain STP Number: BUILD-003397-2022 Lot Number: 58 Plan Type: Missouri River L300 Elevation: M Number of Stories: 2 Living SF: 2487 Garage SF: 451 Porch SF: 97 Patio SF: 132 Balcony SF: [none] Fireplace: None Additional Options: [none] Model Permit #: 3397-2022 Electrical Sub-Contractor: Rejie Design Industries Mechanical Sub-Contractor: CW Mechanical Plumbing Sub-Contractor: Brass2Copper |  | 2746 HOT CIDER | 44775.5373 | AMH Development Megan Alger
BUILD-011361-2022 | Tracts | Subdivision Name: Simmons & Lone Mountain STP Number: BUILD-003397-2022 Lot Number: 83 Plan Type: Capitol Reef L260 Elevation: N Number of Stories: 2 Living SF: 1845 Garage SF: 482 Porch SF: 67 Patio SF: 120 Balcony SF: [none] Fireplace: None Additional Options: [none] Model Permit #: 3397-2022 Electrical Sub-Contractor: Rejie Design Industries Mechanical Sub-Contractor: CW Mechanical Plumbing Sub-Contractor: Brass2Copper |  | 2743 HOT CIDER | 44775.5375 | AMH Development Megan Alger
BUILD-011362-2022 | Tracts | Subdivision Name: Simmons & Lone Mountain STP Number: BUILD-003397-2022 Lot Number: 57 Plan Type: Congaree L280 Elevation: O Number of Stories: 2 Living SF: 2131 Garage SF: 478 Porch SF: 105 Patio SF: 120 Balcony SF: [none] Fireplace: None Additional Options: [none] Model Permit #: 3397-2022 Electrical Sub-Contractor: Rejie Design Industries Mechanical Sub-Contractor: CW Mechanical Plumbing Sub-Contractor: Brass2Copper |  | 2742 HOT CIDER | 44775.538 | AMH Development Megan Alger
BUILD-011363-2022 | Tracts | Subdivision Name: Simmons & Lone Mountain STP Number: BUILD-003397-2022 Lot Number: 56 Plan Type: Capitol Reef L260 Elevation: N Number of Stories: 2 Living SF: 1845 Garage SF: 482 Porch SF: 67 Patio SF: 120 Balcony SF: [none] Fireplace: None Additional Options: [none] Model Permit #: 3397-2022 Electrical Sub-Contractor: Rejie Design Industries Mechanical Sub-Contractor: CW Mechanical Plumbing Sub-Contractor: Brass2Copper |  | 2738 HOT CIDER | 44775.5383 | AMH Development Megan Alger
BUILD-011364-2022 | Tracts | Subdivision Name: Simmons & Lone Mountain STP Number: BUILD-003397-2022 Lot Number: 55 Plan Type: Capitol Reef L260 Elevation: O Number of Stories: 2 Living SF: 1845 Garage SF: 482 Porch SF: 67 Patio SF: 120 Balcony SF: [none] Fireplace: None Additional Options: [none] Model Permit #: 3397-2022 Electrical Sub-Contractor: Rejie Design Industries Mechanical Sub-Contractor: CW Mechanical Plumbing Sub-Contractor: Brass2Copper |  | 2734 HOT CIDER | 44775.5386 | AMH Development Megan Alger
BUILD-011365-2022 | Tracts | Subdivision Name: Simmons & Lone Mountain STP Number: BUILD-003397-2022 Lot Number: 82 Plan Type: Congaree L280 Elevation: M Number of Stories: 2 Living SF: 2131 Garage SF: 478 Porch SF: 105 Patio SF: 120 Balcony SF: [none] Fireplace: None Additional Options: [none] Model Permit #: 3397-2022 Electrical Sub-Contractor: Rejie Design Industries Mechanical Sub-Contractor: CW Mechanical Plumbing Sub-Contractor: Brass2Copper |  | 2739 HOT CIDER | 44775.5388 | AMH Development Megan Alger
BUILD-011366-2022 | Tracts | Subdivision Name: Simmons & Lone Mountain STP Number: BUILD-003397-2022 Lot Number: 81 Plan Type: Capitol Reef L260 Elevation: O Number of Stories: 2 Living SF: 1845 Garage SF: 482 Porch SF: 67 Patio SF: 120 Balcony SF: [none] Fireplace: None Additional Options: [none] Model Permit #: 3397-2022 Electrical Sub-Contractor: Rejie Design Industries Mechanical Sub-Contractor: CW Mechanical Plumbing Sub-Contractor: Brass2Copper |  | 2735 HOT CIDER | 44775.5397 | AMH Development Megan Alger
BUILD-011367-2022 | Tracts | Subdivision Name: Simmons & Lone Mountain STP Number: BUILD-003397-2022 Lot Number: 54 Plan Type: Congaree L280 Elevation: N Number of Stories: 2 Living SF: 2131 Garage SF: 478 Porch SF: 105 Patio SF: 120 Balcony SF: [none] Fireplace: None Additional Options: [none] Model Permit #: 3397-2022 Electrical Sub-Contractor: Rejie Design Industries Mechanical Sub-Contractor: CW Mechanical Plumbing Sub-Contractor: Brass2Copper |  | 2730 HOT CIDER | 44775.5412 | AMH Development Megan Alger
BUILD-011368-2022 | Tracts | Subdivision Name: Simmons & Lone Mountain STP Number: BUILD-003397-2022 Lot Number: 80 Plan Type: Congaree L280 Elevation: N Number of Stories: 2 Living SF: 2131 Garage SF: 478 Porch SF: 105 Patio SF: 120 Balcony SF: [none] Fireplace: None Additional Options: [none] Model Permit #: 3397-2022 Electrical Sub-Contractor: Rejie Design Industries Mechanical Sub-Contractor: CW Mechanical Plumbing Sub-Contractor: Brass2Copper |  | 2731 HOT CIDER | 44775.5414 | AMH Development Megan Alger
BUILD-011370-2022 | Tracts | Subdivision Name: Simmons & Lone Mountain STP Number: BUILD-003397-2022 Lot Number: 53 Plan Type: Capitol Reef L260 Elevation: M Number of Stories: 2 Living SF: 1845 Garage SF: 482 Porch SF: 67 Patio SF: 120 Balcony SF: [none] Fireplace: None Additional Options: [none] Model Permit #: 3397-2022 Electrical Sub-Contractor: Rejie Design Industries Mechanical Sub-Contractor: CW Mechanical Plumbing Sub-Contractor: Brass2Copper |  | 2726 HOT CIDER | 44775.5419 | AMH Development Megan Alger
BUILD-011373-2022 | Tracts | Subdivision Name: Simmons & Lone Mountain STP Number: BUILD-003397-2022 Lot Number: 51 Plan Type: Capitol Reef L260 Elevation: N Number of Stories: 2 Living SF: 1845 Garage SF: 482 Porch SF: 67 Patio SF: 120 Balcony SF: [none] Fireplace: None Additional Options: [none] Model Permit #: 3397-2022 Electrical Sub-Contractor: Rejie Design Industries Mechanical Sub-Contractor: CW Mechanical Plumbing Sub-Contractor: Brass2Copper |  | 2718 HOT CIDER | 44775.5422 | AMH Development Megan Alger
BUILD-011374-2022 | Tracts | Subdivision Name: Simmons & Lone Mountain STP Number: BUILD-003397-2022 Lot Number: 79 Plan Type: Capitol Reef L260 Elevation: M Number of Stories: 2 Living SF: 1845 Garage SF: 482 Porch SF: 67 Patio SF: 120 Balcony SF: [none] Fireplace: None Additional Options: [none] Model Permit #: 3397-2022 Electrical Sub-Contractor: Rejie Design Industries Mechanical Sub-Contractor: CW Mechanical Plumbing Sub-Contractor: Brass2Copper |  | 2727 HOT CIDER | 44775.5428 | AMH Development Megan Alger
BUILD-011375-2022 | Tracts | Subdivision Name: Simmons & Lone Mountain STP Number: BUILD-003397-2022 Lot Number: 52 Plan Type: Congaree L280 Elevation: O Number of Stories: 2 Living SF: 2131 Garage SF: 478 Porch SF: 105 Patio SF: 120 Balcony SF: [none] Fireplace: None Additional Options: [none] Model Permit #: 3397-2022 Electrical Sub-Contractor: Rejie Design Industries Mechanical Sub-Contractor: CW Mechanical Plumbing Sub-Contractor: Brass2Copper |  | 2722 HOT CIDER | 44775.5431 | AMH Development Megan Alger
BUILD-011376-2022 | Tracts | Subdivision Name: Simmons & Lone Mountain STP Number: BUILD-003397-2022 Lot Number: 78 Plan Type: Congaree L280 Elevation: O Number of Stories: 2 Living SF: 2131 Garage SF: 478 Porch SF: 105 Patio SF: 120 Balcony SF: [none] Fireplace: None Additional Options: [none] Model Permit #: 3397-2022 Electrical Sub-Contractor: Rejie Design Industries Mechanical Sub-Contractor: CW Mechanical Plumbing Sub-Contractor: Brass2Copper |  | 2723 HOT CIDER | 44775.5434 | AMH Development Megan Alger
BUILD-011378-2022 | Tracts | Subdivision Name: Simmons & Lone Mountain STP Number: BUILD-003397-2022 Lot Number: 77 Plan Type: Capitol Reef L260 Elevation: N Number of Stories: 2 Living SF: 1845 Garage SF: 482 Porch SF: 67 Patio SF: 120 Balcony SF: [none] Fireplace: None Additional Options: [none] Model Permit #: 3397-2022 Electrical Sub-Contractor: Rejie Design Industries Mechanical Sub-Contractor: CW Mechanical Plumbing Sub-Contractor: Brass2Copper |  | 2719 HOT CIDER | 44775.5436 | AMH Development Megan Alger
BUILD-011380-2022 | Tracts | Subdivision Name: Simmons & Lone Mountain STP Number: BUILD-003397-2022 Lot Number: 50 Plan Type: Congaree L280 Elevation: M Number of Stories: 2 Living SF: 2131 Garage SF: 478 Porch SF: 105 Patio SF: 120 Balcony SF: [none] Fireplace: None Additional Options: [none] Model Permit #: 3397-2022 Electrical Sub-Contractor: Rejie Design Industries Mechanical Sub-Contractor: CW Mechanical Plumbing Sub-Contractor: Brass2Copper |  | 2714 HOT CIDER | 44775.5442 | AMH Development Megan Alger
BUILD-011381-2022 | Tracts | Subdivision Name: Simmons & Lone Mountain STP Number: BUILD-003397-2022 Lot Number: 49 Plan Type: Capitol Reef L260 Elevation: O Number of Stories: 2 Living SF: 1845 Garage SF: 482 Porch SF: 67 Patio SF: 120 Balcony SF: [none] Fireplace: None Additional Options: [none] Model Permit #: 3397-2022 Electrical Sub-Contractor: Rejie Design Industries Mechanical Sub-Contractor: CW Mechanical Plumbing Sub-Contractor: Brass2Copper |  | 2710 HOT CIDER | 44775.5446 | AMH Development Megan Alger
BUILD-011382-2022 | Tracts | Subdivision Name: Simmons & Lone Mountain STP Number: BUILD-003397-2022 Lot Number: 76 Plan Type: Congaree L280 Elevation: M Number of Stories: 2 Living SF: 2131 Garage SF: 478 Porch SF: 105 Patio SF: 120 Balcony SF: [none] Fireplace: None Additional Options: [none] Model Permit #: 3397-2022 Electrical Sub-Contractor: Rejie Design Industries Mechanical Sub-Contractor: CW Mechanical Plumbing Sub-Contractor: Brass2Copper |  | 2715 HOT CIDER | 44775.5449 | AMH Development Megan Alger
BUILD-011383-2022 | Tracts | Subdivision Name: Simmons & Lone Mountain STP Number: BUILD-003397-2022 Lot Number: 48 Plan Type: Congaree L280 Elevation: O Number of Stories: 2 Living SF: 2131 Garage SF: 478 Porch SF: 105 Patio SF: 120 Balcony SF: [none] Fireplace: None Additional Options: [none] Model Permit #: 3397-2022 Electrical Sub-Contractor: Rejie Design Industries Mechanical Sub-Contractor: CW Mechanical Plumbing Sub-Contractor: Brass2Copper |  | 2706 HOT CIDER | 44775.5452 | AMH Development Megan Alger
BUILD-011532-2022 | Residential Solar | INSTALL ROOF MOUNTED SOLAR SYSTEM WITH PANELS TO AN EXISTING SINGLE FAMILY RESIDENCE. NUMBER OF PANELS: 24. Kilowatts: 8.28 |  | 4603 ADONIS BLUE | 44776 | Just in time Justin Baca
BUILD-011734-2022 | Residential Solar | INSTALL ROOF MOUNTED SOLAR SYSTEM WITH PANELS TO AN EXISTING SINGLE FAMILY RESIDENCE. NUMBER OF PANELS: 16. Kilowatts: 6.4 |  | 2920 ANCHORMAN | 44776 | Tephra Solar Steve Slemboski
BUILD-011726-2022 | Residential Solar | INSTALL ROOF MOUNTED SOLAR SYSTEM WITH PANELS TO AN EXISTING SINGLE FAMILY RESIDENCE. NUMBER OF PANELS: 12. Kilowatts: 4.44 |  | 6740 MILLBURY | 44776 | ION Solar Permit Department
BUILD-011700-2022 | AC Change Out | CHANGE OUT AC UNIT(S) IN A SINGLE FAMILY RESIDENCE, SAME FOR SAME. INSPECTION REQUIRED FOR THIS INSTALLATION. |  | 2824 FORT SUMTER | 44776 | Climate Control Experts Joetta Osgood
BUILD-011469-2022 | Patio | INSTALL/CONSTRUCT A NEW PATIO COVER ATTACHED TO THE SINGLE FAMILY RESIDENCE. SEE APPROVED PLANS FOR COMPLETE DETAILS. SIZE: 12 x 20. SQUARE FOOTAGE: 240.0,, # OF FOOTINGS: N/A. PATIO TYPE: Solid. EXISTING SLAB: Existing Concrete Slab. |  | 4522 TESTAROSSA | 44776 | BELLA PATIO LLC
BUILD-011206-2022 | Patio | INSTALL/CONSTRUCT A NEW PATIO COVER ATTACHED TO THE SINGLE FAMILY RESIDENCE. SEE APPROVED PLANS FOR COMPLETE DETAILS. SIZE: 12 X 19 / 14 X 13. SQUARE FOOTAGE: 410.0,, # OF FOOTINGS: 4. PATIO TYPE: Combo. EXISTING SLAB: Dirt. |  | 7949 RUTILANT | 44776 | BELLA PATIO LLC
BUILD-011703-2022 | Case |  |  | 3424 SHORE | 44776
BUILD-011720-2022 | Residential Solar | INSTALL ROOF MOUNTED SOLAR SYSTEM WITH PANELS TO AN EXISTING SINGLE FAMILY RESIDENCE. NUMBER OF PANELS: 8. Kilowatts: 3.28 |  | 625 TWILIGHT BLUE | 44776 | SUNRUN BRANDY PALCHETTI
BUILD-011298-2022 | Commercial | *PALMER RANCH- PEDESTAL IRRIGATION INSTALL (1) NEW 125 AMP IRRIGATION METER PEDESTAL. SEE APPROVED PLANS FOR COMPLETE DETAILS. CONTACT: NATHAN POWERS - SABUGO 702-918-61010 npowers@rpweddell.com |  | 2726 ROYAL TOURIST | 44776 | R P WEDDELL & SONS CORPORATION
BUILD-009315-2022 | Fence Commercial | INSTALL/CONSTRUCT A NEW BLOCK/RETAINING WALL ON THE PROPERTY. SEE APPROVED PLANS FOR COMPLETE DETAILS. **QAA REQUITED ITEMS: C, M BY NINYO AND MOORE** CONTACT: Charles Benford / 702-432-4900 / cbenford@xlconcretemasonry.com |  | 5603 EL CAMPO GRANDE | 44776 | XL CONCRETE MASONRY LLC XL CONCRETE MASONRY LLC
BUILD-006769-2022 | Alteration | MAYNARD RESIDENCE- DETACHED GARAGE CONSTUCT A NEW 30'X40' DETACHED GARAGE IN EXISTING SINGLE FAMILY HOME. QAA REQUIRED ON ITEMS: G, Xb AND Xe BY SUNBELT ENGINEERING. INCLUDES ELECTRICAL BY OWNER. SEE PLANS FOR COMPLETE DETAILS. TONI MAYNARD 7025285669 tonimaynard88@gmail.com |  | 4040 SAN DIEGO | 44776
BUILD-004190-2022 | Case | avi gate without electrical |  | 3330 RED COACH | 44776
BUILD-010549-2022 | New | What type of pool is being built? Gunite Pool Square Footage: 345 Pool Number of Gallons: 8312 Does this permit include a Spa? No Spa Square Footage: 0 Spa Number of Gallons: 0 Deck Square Footage: 520 Block wall remove/replace: No Block wall removal/replace lineal feet: 0 Existing electrical service amps: 200 Lineal feet of underground electrical: 67 Diameter of conduit: 3/4 Gas line type: 0 Heater BTUs: 0 Lineal feet of gas pipe: 0 Diameter of gas pipe: 0 Mechanical Sub-Contractor: Harshman Excavation Plumbing Sub-Contractor: Harshman Excavation Electrical Sub-Contractor: R&R Electric |  | 6107 MAGIC MESA | 44776 | DESERT SPRINGS POOLS AND SPAS, INC.
BUILD-011711-2022 | Water Heater | REMOVE & REPLACE EXISTING WATER HEATER WITH SEISMIC STRAPS (REQUIRED) AT THE SAME LOCATION IN A SINGLE FAMILY RESIDENCE, SAME FOR SAME. INSPECTION REQUIRED FOR THIS INSTALLATION. * NOT TANKLESS * |  | 4720 SPARTA | 44776 | Allstate Service Group Alexander Neiman
BUILD-011689-2022 | AC Change Out | CHANGE OUT AC UNIT(S) IN A SINGLE FAMILY RESIDENCE, SAME FOR SAME. INSPECTION REQUIRED FOR THIS INSTALLATION. |  | 4116 HAWKS GLIDE | 44776 | Climate Control Experts Joetta Osgood
BUILD-011696-2022 | AC Change Out | CHANGE OUT AC UNIT(S) IN A SINGLE FAMILY RESIDENCE, SAME FOR SAME. INSPECTION REQUIRED FOR THIS INSTALLATION. |  | 1402 REV WILSON | 44776 | Goettl Air Conditioning Mina Ibarra
BUILD-011694-2022 | AC Change Out | CHANGE OUT AC UNIT(S) IN A SINGLE FAMILY RESIDENCE, SAME FOR SAME. INSPECTION REQUIRED FOR THIS INSTALLATION. |  | 509 MILLER | 44776 | Goettl Air Conditioning Mina Ibarra
BUILD-011732-2022 | Water Heater | REMOVE & REPLACE EXISTING WATER HEATER WITH SEISMIC STRAPS (REQUIRED) AT THE SAME LOCATION IN A SINGLE FAMILY RESIDENCE, SAME FOR SAME. INSPECTION REQUIRED FOR THIS INSTALLATION. * NOT TANKLESS * |  | 3920 HERBLINDA | 44776 | 5 STAR HOME SERVICES INC ARMEN HARUTYUNYAN
BUILD-011216-2022 | Patio | INSTALL/CONSTRUCT A NEW PATIO COVER ATTACHED TO THE SINGLE FAMILY RESIDENCE. SEE APPROVED PLANS FOR COMPLETE DETAILS. SIZE: 16x25. SQUARE FOOTAGE: 400.0,, # OF FOOTINGS: 0. PATIO TYPE: Solid. EXISTING SLAB: New Concrete Slab. |  | 7129 PIPERS RUN | 44776 | PATIO COVERS 4 LESS LLC
BUILD-011708-2022 | Case | Work without permits |  | 2610 MARTIN L KING | 44776
BUILD-011334-2022 | Patio | INSTALL/CONSTRUCT A NEW PATIO COVER ATTACHED TO THE SINGLE FAMILY RESIDENCE. SEE APPROVED PLANS FOR COMPLETE DETAILS. SIZE: 12' X 16' AND 7' X 14' AS ONE & A 10' X 27'. SQUARE FOOTAGE: 560.0,, # OF FOOTINGS: 6. PATIO TYPE: Solid. EXISTING SLAB: Dirt. |  | 7038 JUDITH RIVER | 44776 | JTC MANAGEMENT INC
BUILD-011448-2022 | Patio | INSTALL/CONSTRUCT A NEW PATIO COVER ATTACHED TO THE SINGLE FAMILY RESIDENCE. SEE APPROVED PLANS FOR COMPLETE DETAILS. SIZE: 10' X 25'. SQUARE FOOTAGE: 250.0,, # OF FOOTINGS: 0. PATIO TYPE: Solid. EXISTING SLAB: Existing Concrete Slab. |  | 1004 NEVADA BLAZE | 44776 | JTC MANAGEMENT INC
BUILD-011715-2022 | Residential Solar | INSTALL ROOF MOUNTED SOLAR SYSTEM WITH PANELS TO AN EXISTING SINGLE FAMILY RESIDENCE. NUMBER OF PANELS: 18. Kilowatts: 7.38 |  | 7128 MANZANARES | 44776 | SUNRUN BRANDY PALCHETTI
BUILD-011691-2022 | AC Change Out | CHANGE OUT AC UNIT(S) IN A SINGLE FAMILY RESIDENCE, SAME FOR SAME. INSPECTION REQUIRED FOR THIS INSTALLATION. |  | 2310 CAMBRIDGE ELMS | 44776 | Climate Control Experts Joetta Osgood
BUILD-011424-2022 | New | What type of pool is being built? Gunite Pool Square Footage: 450 Pool Number of Gallons: 15188 Does this permit include a Spa? No Spa Square Footage: 0 Spa Number of Gallons: 0 Deck Square Footage: 348 Block wall remove/replace: Yes Block wall removal/replace lineal feet: 3 Existing electrical service amps: 200 Lineal feet of underground electrical: 40 Diameter of conduit: 3/4" Gas line type: n/a Heater BTUs: n/a Lineal feet of gas pipe: n/a Diameter of gas pipe: n/a Mechanical Sub-Contractor: Spartan Pools LLC Plumbing Sub-Contractor: Nevada Pipeline LLC Electrical Sub-Contractor: M & S Electric |  | 5008 FERRELL | 44776 | SPARTAN POOLS LLC
BUILD-011735-2022 | Meter Tag | THIS IS NOT A PERMIT. PERMIT IS CREATED TO PROVIDE A PASSED METER TAG INSPECTION TO NV ENERGY SO THAT THEY WOULD COME OUT TO ENERGIZE. LINDA AND VAL WERE NOT ABLE TO GET NV ENERGY TO COME OUT UNLESS WE PROVIDE A METER TAG INSPECTION. TV |  | 3011 COLEMAN | 44776 | BERMAN FAMILY TRUST BERMAN JOSEPH H & LESLIE TRS
BUILD-011303-2022 | Commercial | *PALMER RANCH- PEDESTAL IRRIGATION INSTALL (1) NEW 125 AMP IRRIGATION METER PEDESTAL. SEE APPROVED PLANS FOR COMPLETE DETAILS. CONTACT: NATHAN POWERS - SABUGO 702-918-61010 npowers@rpweddell.com |  | 6777 SUMMER BIRD | 44776 | R P WEDDELL & SONS CORPORATION
BUILD-011713-2022 | Case | Work without permits |  | 2255 CRESTLINE | 44776
BUILD-011080-2022 | Sign | INSTALL A NEW FREESTANDING MONUMENT SIGN ON A COMMERCIAL BUILDING. SEE APPROVED PLANS FOR COMPLETE DETAILS. |  | 1720 CRAIG | 44776 | High Impact Sign and Design Jimmy Nicholson
BUILD-010923-2022 | Fire Protection System | SPEEDWAY 9- FIRE RISER INSTALL ONE (1) 10-INCH IN-BUILDING RISER. SEE APPROVED PLANS BY PATRICK NOBLE FOR COMPLETE DETAILS. CONTACT: ROB BOIT 702-630-4861 rob@reliantlv.com |  | 5549 HOLLYWOOD | 44776
BUILD-011704-2022 | Residential Solar | INSTALL ROOF MOUNTED SOLAR SYSTEM WITH PANELS TO AN EXISTING SINGLE FAMILY RESIDENCE. NUMBER OF PANELS: 24. Kilowatts: 8.88 |  | 6508 VELVET SILK | 44776 | TELT VENTURES LLC dba 1Solar Lauren Norris
BUILD-011729-2022 | Residential Solar | INSTALL ROOF MOUNTED SOLAR SYSTEM WITH PANELS TO AN EXISTING SINGLE FAMILY RESIDENCE. NUMBER OF PANELS: 12. Kilowatts: 4.56 |  | 2383 ALBURY | 44776 | ION Solar Permit Department
BUILD-011701-2022 | Residential Solar | INSTALL ROOF MOUNTED SOLAR SYSTEM WITH PANELS TO AN EXISTING SINGLE FAMILY RESIDENCE. NUMBER OF PANELS: 17. Kilowatts: 6.29 |  | 3531 KEMP | 44776 | TELT VENTURES LLC dba 1Solar Lauren Norris
BUILD-011456-2022 | Fire Protection System | *NORTH 15 LOGISTICS BLDG 3- SPRINKLER INSTALLING NEW SPRINKLERS & MATERIALS FOR NEW COMMERCIAL BUILDING. SEE APPROVED PLANS BY PATRICK NOBLE UNDER 9883-2022 FOR COMPLETE DETAILS. CONTACT: Josh Mann 7026174220 josh@vvfire.com |  | 5550 EL CAMPO GRANDE | 44776 | VEGAS VALLEY FIRE DESIGN INC
BUILD-011721-2022 | Water Heater | REMOVE & REPLACE EXISTING WATER HEATER WITH SEISMIC STRAPS (REQUIRED) AT THE SAME LOCATION IN A SINGLE FAMILY RESIDENCE, SAME FOR SAME. INSPECTION REQUIRED FOR THIS INSTALLATION. * NOT TANKLESS * |  | 5720 BRECKENRIDGE | 44776 | Ideal Services Ronald Madruga
BUILD-011692-2022 | AC Change Out | CHANGE OUT AC UNIT(S) IN A SINGLE FAMILY RESIDENCE, SAME FOR SAME. INSPECTION REQUIRED FOR THIS INSTALLATION. |  | 1408 JOHN BEVY | 44776 | Climate Control Experts Joetta Osgood
BUILD-010924-2022 | Fire Alarm | GREEN VALLEY GROCERY #11- MONITORING INSTALLATION OF A NEW CO2 MONITORING SYSTEM. SEE APPROVED PLANS BY PATRICK NOBLE FOR COMPLETE DETAILS. CONTACT: KAHLEL LEE 702-844-8428 plans@aerospheremonitoring.com |  | 4799 LONE MOUNTAIN | 44776 | CO2 MONITORING LLC
BUILD-011722-2022 | Residential Solar | INSTALL ROOF MOUNTED SOLAR SYSTEM WITH PANELS TO AN EXISTING SINGLE FAMILY RESIDENCE. NUMBER OF PANELS: 32. Kilowatts: 13.12 |  | 1001 EVENING FAWN | 44776 | SUNRUN BRANDY PALCHETTI
BUILD-011716-2022 | Residential Solar | INSTALL ROOF MOUNTED SOLAR SYSTEM WITH PANELS TO AN EXISTING SINGLE FAMILY RESIDENCE. NUMBER OF PANELS: 15. Kilowatts: 6.15 |  | 6329 SUPERNOVA HILL | 44776 | SUNRUN BRANDY PALCHETTI
BUILD-011717-2022 | Water Heater | REMOVE & REPLACE EXISTING WATER HEATER WITH SEISMIC STRAPS (REQUIRED) AT THE SAME LOCATION IN A SINGLE FAMILY RESIDENCE, SAME FOR SAME. INSPECTION REQUIRED FOR THIS INSTALLATION. * NOT TANKLESS * |  | 4104 MANTLE | 44776 | 5 STAR HOME SERVICES INC ARMEN HARUTYUNYAN
BUILD-011739-2022 | Residential Solar | INSTALL ROOF MOUNTED SOLAR SYSTEM WITH PANELS TO AN EXISTING SINGLE FAMILY RESIDENCE. NUMBER OF PANELS: 39. Kilowatts: 15.6 |  | 4123 LANDRIANO | 44776 | Emily Mai
BUILD-011723-2022 | Plumbing Replacement | REPLACE EXISTING PLUMBING LINE/CONNECTION WITHIN A SINGLE FAMILY RESIDENCE, SAME FOR SAME. INSPECTION REQUIRED. |  | 4620 SEA DREAM | 44776 | Atlas Plumbing Atlas Plumbing
BUILD-011740-2022 | AC Change Out | CHANGE OUT AC UNIT(S) IN A SINGLE FAMILY RESIDENCE, SAME FOR SAME. INSPECTION REQUIRED FOR THIS INSTALLATION. |  | 6908 CASPIAN TERN | 44776 | SUN COUNTRY HEATING AND COOLING INC . RAYFORD RAYBURN
BUILD-011039-2022 | Fire Alarm | GREEN VALLEY GROCERY #50- MONITORING INSTALLATION OF A NEW CO2 MONITORING SYSTEM. SEE APPROVED PLANS BY PATRICK NOBLE FOR COMPLETE DETAILS. CONTACT: KAHLEL LEE 702-844-8428 plans@aerospheremonitoring.com |  | 3815 CRAIG | 44776 | CO2 MONITORING LLC
BUILD-010233-2022 | Residential | FLORES RESIDENCE- CHARGER INSTALL TESLA CAR CHARGER IN GARAGE. SEE APPROVED PLANS FOR COMPLETE DETAILS. CONTACT SAMANTHA SUCHAN 702-660-7557 fergusonhomeservicesllc01@gmail.com |  | 713 EMERSON CREEK | 44776 | FERGUSON HOME SERVICES LLC
EXT-011688-2022 | Permit Extension | *SEE PW72651 FOR EXTENDED PERMIT* |  |  | 44776 | Western States Contracting Inc. Hilarry Rodriguez
BUILD-011736-2022 | AC Change Out | CHANGE OUT AC UNIT(S) IN A SINGLE FAMILY RESIDENCE, SAME FOR SAME. INSPECTION REQUIRED FOR THIS INSTALLATION. |  | 3905 YELLOW MANDARIN | 44776 | ONE HOUR AIR JAYSON PESTANAS
BUILD-011038-2022 | Fire Alarm | TROPICAL SPEEDWAY COMMERCE II- MONITORING INSTALLING A NEW MONITORING SYSTEM IN A NEW COMMERCIAL BUILDING. SEE APPROVED PLANS BY PATRICK NOBLE FOR COMPLETE DETAILS. CONTACT: JASON MCMENAMY 702-588-9453 jasonm@nextgenprotection.com |  | 6050 TROPICAL | 44776 | NEXTGEN FIRE PROTECTION, LLC
BUILD-011316-2022 | Patio | INSTALL/CONSTRUCT A NEW PATIO COVER ATTACHED TO THE SINGLE FAMILY RESIDENCE. SEE APPROVED PLANS FOR COMPLETE DETAILS. SIZE: 12'x17'. SQUARE FOOTAGE: 204.0,, # OF FOOTINGS: 2. PATIO TYPE: Solid. EXISTING SLAB: Dirt. |  | 7019 BOULDER VIEW | 44776 | Proficient Patios
BUILD-011706-2022 | Water Heater | REMOVE & REPLACE EXISTING WATER HEATER WITH SEISMIC STRAPS (REQUIRED) AT THE SAME LOCATION IN A SINGLE FAMILY RESIDENCE, SAME FOR SAME. INSPECTION REQUIRED FOR THIS INSTALLATION. * NOT TANKLESS * |  | 5120 BLUE ROSE | 44776 | Allstate Service Group Alexander Neiman
BUILD-011690-2022 | AC Change Out | CHANGE OUT AC UNIT(S) IN A SINGLE FAMILY RESIDENCE, SAME FOR SAME. INSPECTION REQUIRED FOR THIS INSTALLATION. |  | 6944 FOREST GATE | 44776 | Climate Control Experts Joetta Osgood
BUILD-010995-2022 | Fire Alarm | GREEN VALLEY GROCERY #42- MONITORING INSTALLATION OF A NEW CO2 MONITORING SYSTEM. SEE APPROVED PLANS BY PATRICK NOBLE FOR COMPLETE DETAILS. CONTACT: KAHLEL LEE 702-844-8428 plans@aerospheremonitoring.com |  | 5225 CAMINO AL NORTE | 44776 | CO2 MONITORING LLC
BUILD-011139-2022 | Tracts | Subdivision Name: KB Village 4 at Tule Springs Parcel P4.05 STP Number: 18-54002 Lot Number: 189 Plan Type: 225.1768 Elevation: A Number of Stories: 2 Living SF: 1768 Garage SF: 435 Porch SF: 27 Patio SF: 0 Balcony SF: [none] Fireplace: None Additional Options: [none] Model Permit #: 179656 Electrical Sub-Contractor: Focus Mechanical Sub-Contractor: Sunrise Plumbing Sub-Contractor: Focus |  | 6928 WILDHORSE CREEK | 44776.3948 | KB HOME LAS VEGAS, INC.
BUILD-012342-2021 | Addition | TULE SPRING VILLAGE 4 TRAILS - SHADE STRUCTURE **DONNA ST & DEER SPRINGS WAY INSTALL A NEW 20' X 20' (400 SF) STEEL SHADE STRUCTURE. QAA REQUIRED ON ITEM: C, BY SOUTHWEST GEOTECHNICAL : SEE APPROVED PLANS FOR COMPLETE DETAILS. CONTACT: ANIKA D MARTIN / PARK PRO PLAYGROUNDS 702-254-4111 amartin@parkproplaygrounds.com |  | 960 DEER SPRINGS | 44776.4627 | PARK PRO PLAYGROUNDS
BUILD-011500-2022 | Tracts | Subdivision Name: Binion 80 - Del Webb @ North Ranch STP Number: 18-110000 Lot Number: 173 Plan Type: 3012-1 Elevation: A Number of Stories: 1 Living SF: 1285 Garage SF: 431 Porch SF: 47 Patio SF: 150 Balcony SF: 0 Fireplace: None Additional Options: [none] Model Permit #: 12774-2021 Electrical Sub-Contractor: Republic Electric Mechanical Sub-Contractor: Sierra Air Conditioning Plumbing Sub-Contractor: Brass2 Copper |  | 6739 BREA CANYON | 44776.4858 | Pulte Kim Essig
BUILD-011501-2022 | Tracts | Subdivision Name: Binion 80 - Del Webb @ North Ranch STP Number: 18-110002 Lot Number: 172 Plan Type: 3015-1 Elevation: B Number of Stories: 1 Living SF: 1509 Garage SF: 419 Porch SF: 35 Patio SF: 150 Balcony SF: 0 Fireplace: None Additional Options: [none] Model Permit #: 12774-2021 Electrical Sub-Contractor: Republic Electric Mechanical Sub-Contractor: Sierra Air Conditioning Plumbing Sub-Contractor: Brass2 Copper |  | 6743 BREA CANYON | 44776.4876 | Pulte Kim Essig
BUILD-011502-2022 | Tracts | Subdivision Name: Binion 80 - Del Webb @ North Ranch STP Number: 18-38002 Lot Number: 365 Plan Type: 3516-3 Elevation: B Number of Stories: 1 Living SF: 1657 Garage SF: 462 Porch SF: 18 Patio SF: 160 Balcony SF: 0 Fireplace: None Additional Options: [none] Model Permit #: 175866 Electrical Sub-Contractor: Republic Electric Mechanical Sub-Contractor: Sierra Air Conditioning Plumbing Sub-Contractor: Brass2 Copper |  | 2467 DALEWOOD | 44776.4889 | Pulte Kim Essig
BUILD-011504-2022 | Tracts | Subdivision Name: Binion 80 - Del Webb @ North Ranch STP Number: 18-38000 Lot Number: 364 Plan Type: 3517-3 Elevation: A Number of Stories: 1 Living SF: 1770 Garage SF: 465 Porch SF: 68 Patio SF: 155 Balcony SF: [none] Fireplace: None Additional Options: [none] Model Permit #: 175866 Electrical Sub-Contractor: Republic Electric Mechanical Sub-Contractor: Sierra Air Conditioning Plumbing Sub-Contractor: Brass2 Copper |  | 2463 DALEWOOD | 44776.4903 | Pulte Kim Essig
BUILD-011506-2022 | Tracts | Subdivision Name: Binion 80 - Del Webb @ North Ranch STP Number: 18-38002 Lot Number: 363 Plan Type: 3516-3 Elevation: C Number of Stories: 1 Living SF: 1657 Garage SF: 462 Porch SF: 18 Patio SF: 160 Balcony SF: 0 Fireplace: None Additional Options: [none] Model Permit #: 175866 Electrical Sub-Contractor: Republic Electric Mechanical Sub-Contractor: Sierra Air Conditioning Plumbing Sub-Contractor: Brass2 Copper |  | 2459 DALEWOOD | 44776.4925 | Pulte Kim Essig
BUILD-011508-2022 | Tracts | Subdivision Name: Binion 80 - Del Webb @ North Ranch STP Number: 18-110006 Lot Number: 305 Plan Type: 4217-4 Elevation: B Number of Stories: 1 Living SF: 1716 Garage SF: 594 Porch SF: 87 Patio SF: 208 Balcony SF: 0 Fireplace: None Additional Options: [none] Model Permit #: 12774-2021 Electrical Sub-Contractor: Republic Electric Mechanical Sub-Contractor: Sierra Air Conditioning Plumbing Sub-Contractor: Brass2 Copper |  | 2122 WOODBLUFF | 44776.4938 | Pulte Kim Essig
BUILD-011260-2022 | Onsite Utilities | INSTALL NEW ONSITE WATER, SEWER, AND FIRE LINES. SEE STAMPED "JOB SITE COPY" OF APPROVED CIVIL PLANS AND BOND AND FEE ESTIMATE FOR COMPLETE DETAILS. |  | 5551 NORTH BELT | 44776.6748 | CAPRIATI CONSTRUCTION CORP Cliff Goodrich
BUILD-010072-2022 | New | What type of pool is being built? Gunite Pool Square Footage: 480 Pool Number of Gallons: 15000 Does this permit include a Spa? Yes Spa Square Footage: 49 Spa Number of Gallons: 500 Deck Square Footage: [none] Block wall remove/replace: No Block wall removal/replace lineal feet: 0 Existing electrical service amps: 200 Lineal feet of underground electrical: 145 Diameter of conduit: 1" Gas line type: [none] Heater BTUs: [none] Lineal feet of gas pipe: [none] Diameter of gas pipe: [none] Mechanical Sub-Contractor: [none] Plumbing Sub-Contractor: [none] Electrical Sub-Contractor: [none] |  | 3937 CAROL BAILEY | 44777
EXT-011759-2022 | Permit Extension | *SEE OCP-006965-2022 FOR EXTENDED PERMIT* |  |  | 44777 | RP WEDDELL & SONS CO NATE POWERS-SABUGO
BUILD-011766-2022 | AC Change Out | CHANGE OUT AC UNIT(S) IN A SINGLE FAMILY RESIDENCE, SAME FOR SAME. INSPECTION REQUIRED FOR THIS INSTALLATION. |  | 2916 SHADY GARDEN | 44777 | Yes! Air Conditioning and Plumbing Rebecca McKeown
BUILD-011787-2022 | Residential Solar | INSTALL ROOF MOUNTED SOLAR SYSTEM WITH PANELS TO AN EXISTING SINGLE FAMILY RESIDENCE. NUMBER OF PANELS: 16. Kilowatts: 5.92 |  | 1941 PONDERING | 44777 | TELT VENTURES LLC dba 1Solar Lauren Norris
BUILD-010167-2022 | Patio | INSTALL/CONSTRUCT A NEW PATIO COVER ATTACHED TO THE SINGLE FAMILY RESIDENCE. SEE APPROVED PLANS FOR COMPLETE DETAILS. SIZE: 17'X18'. SQUARE FOOTAGE: 306.0,, # OF FOOTINGS: N/A. PATIO TYPE: Solid. EXISTING SLAB: Existing Concrete Slab. |  | 7119 CALVERT CLIFFS | 44777 | Proficient Patios
BUILD-011775-2022 | Residential Solar | INSTALL ROOF MOUNTED SOLAR SYSTEM WITH PANELS TO AN EXISTING SINGLE FAMILY RESIDENCE. NUMBER OF PANELS: 28. Kilowatts: 11.2 |  | 4618 POINTLEAF | 44777 | Live Smart Automation Brandon Searle
BUILD-011795-2022 | Residential Solar | INSTALL ROOF MOUNTED SOLAR SYSTEM WITH PANELS TO AN EXISTING SINGLE FAMILY RESIDENCE. NUMBER OF PANELS: 12. Kilowatts: 4.8 |  | 3937 DAYDREAM BEND | 44777 | Titan Solar Power NV Inc. Joselyne Gallegos
BUILD-008708-2022 | Pool | PARQ AT CAMINO- COMMERCIAL POOL COMBINATION PERMIT: CONSTRUCT A NEW 1,890 SF (42,666 GALLONS) IN-GROUND GUNITE SWIMMING POOL AND 210 SF SPA (3,316 GALLONS) WITH 6,543 SF SPRAY DECK. . NO BLOCK WALL REMOVAL FOR POOL ACCESS. INCLUDES ELECTRICAL - MURPHY ELECTRIC AND PLUMBING - JCP PLUMBING NO MECHANICAL. SEE APPROVED PLANS FOR COMPLETE DETAILS. CONTACT- RYAN BRUNSON 702-278-0885 rbrunson@californiapools.com |  | 4497 CAMINO AL NORTE | 44777 | WATERFRONT POOLS L.L.C.
BUILD-011777-2022 | Residential Solar | INSTALL ROOF MOUNTED SOLAR SYSTEM WITH PANELS TO AN EXISTING SINGLE FAMILY RESIDENCE. NUMBER OF PANELS: 18. Kilowatts: 7.2 |  | 908 VINEYARD VINE | 44777 | Bell Electrical Systems Estevan DeLosSantos
BUILD-004241-2022 | Residential | KAMANAO RESIDENCE- ELECTRICAL INSTALL ONE DEDICATED 120V 20AMP GFCI PROTECTED CIRCUIT FORM THE MAIN ELECTRICAL PANEL TO THE BATHROOM AREA VIA 12 AWG WIRING. SEE APPROVED PLANS FOR COMPLETE DETAILS. CONTACT: Dawn Fatheree 702-260-4001 dawn@electricodellc.com |  | 1825 AZURE OAK | 44777 | ELECTRICODE L.L.C.
BUILD-011805-2022 | Plumbing Replacement | REPLACE EXISTING PLUMBING LINE/CONNECTION WITHIN A SINGLE FAMILY RESIDENCE, SAME FOR SAME. INSPECTION REQUIRED. |  | 4419 COOKTOWN | 44777 | Elemental Plumbing Chris Medina
EXT-011758-2022 | Permit Extension | *SEE OCP-000627-2022 FOR EXTENDED PERMIT* |  |  | 44777 | RP WEDDELL & SONS CO NATE POWERS-SABUGO
EXT-011760-2022 | Permit Extension | *SEE OCP-012039-2021 FOR EXTENDED PERMIT* |  |  | 44777 | RP WEDDELL & SONS CO NATE POWERS-SABUGO
BUILD-011780-2022 | Residential Solar | INSTALL ROOF MOUNTED SOLAR SYSTEM WITH PANELS TO AN EXISTING SINGLE FAMILY RESIDENCE. NUMBER OF PANELS: 25. Kilowatts: 7.6 |  | 2617 CATTRACK | 44777 | Live Smart Automation Brandon Searle
BUILD-011803-2022 | Water Heater | REMOVE & REPLACE EXISTING WATER HEATER WITH SEISMIC STRAPS (REQUIRED) AT THE SAME LOCATION IN A SINGLE FAMILY RESIDENCE, SAME FOR SAME. INSPECTION REQUIRED FOR THIS INSTALLATION. * NOT TANKLESS * |  | 3131 SENTIMENTAL | 44777 | Advanced Home Services andrey Petrushkin
BUILD-011831-2022 | Residential Solar | INSTALL ROOF MOUNTED SOLAR SYSTEM WITH PANELS TO AN EXISTING SINGLE FAMILY RESIDENCE. NUMBER OF PANELS: 13. Kilowatts: 5.265 |  | 816 MANDOLIN | 44777 | Freedom Forever Belinda Simmons
BUILD-011798-2022 | Residential Solar | INSTALL ROOF MOUNTED SOLAR SYSTEM WITH PANELS TO AN EXISTING SINGLE FAMILY RESIDENCE. NUMBER OF PANELS: 12. Kilowatts: 4.8 **INCLUDES BATTERY STORAGE IN SOLAR SYSTEM** This submittal requires plan review based on information provided. A permit specialist will contact you with further details. |  | 5514 LAKE CHARLES | 44777 | Tesla Lauren Jones
BUILD-003667-2022 | Fence Commercial | INSTALL/CONSTRUCT A NEW BLOCK/RETAINING WALL ON THE PROPERTY. SEE APPROVED PLANS FOR COMPLETE DETAILS. QAA FOR ITEM G REQUIRED BY TERRACON |  | 5560 TROPICAL | 44777 | FENCING SPECIALISTS, INC.
BUILD-011779-2022 | Residential Solar | INSTALL ROOF MOUNTED SOLAR SYSTEM WITH PANELS TO AN EXISTING SINGLE FAMILY RESIDENCE. NUMBER OF PANELS: 73. Kilowatts: 29.2 |  | 4061 CAMPRIANI | 44777 | Bell Electrical Systems Estevan DeLosSantos
BUILD-004238-2022 | Residential | YOUNG RESIDENCE- ELECTRICAL INSTALL ONE DEDICATED 120V 20AMP GFCI PROTECTED CIRCUIT FORM THE MAIN ELECTRICAL PANEL TO THE BATHROOM AREA VIA 12 AWG WIRING. SEE APPROVED PLANS FOR COMPLETE DETAILS. CONTACT: Dawn Fatheree 702-260-4001 dawn@electricodellc.com |  | 2526 GREAT AUK | 44777 | ELECTRICODE L.L.C.
BUILD-011789-2022 | AC Change Out | CHANGE OUT AC UNIT(S) IN A SINGLE FAMILY RESIDENCE, SAME FOR SAME. INSPECTION REQUIRED FOR THIS INSTALLATION. |  | 6640 ABRUZZI | 44777 | Goettl Air Conditioning Mina Ibarra
BUILD-004142-2022 | Residential | STRIBLING RESIDENCE - ELECTRICAL INSTALL ONE DEDICATED 120V 20AMP GFCI PROTECTED CIRCUIT FORM THE MAIN ELECTRICAL PANEL TO THE BATHROOM AREA VIA 12 AWG WIRING. SEE APPROVED PLANS FOR COMPLETE DETAILS. CONTACT: Dawn Fatheree 702-260-4001 dawn@electricodellc.com |  | 4718 KODIAK HILL | 44777 | ELECTRICODE L.L.C.
BUILD-009661-2022 | Fire Report | *TCP GLOBAL TI (H3 ROOM) - FPR THIS IS NOT A PERMIT - FOR PLANS REVIEW ONLY, TO BE CHARGED AT HOURLY RATE. PLANS REVIEW OF FIRE PROTECTION REPORT. SEE APPROVED PLANS FOR COMPLETE DETAILS. CONTACT: WADE TAKASHIMA 702-810-3913 wade@creativefitinc.com |  | 6251 HOWDY WELLS | 44777 | TWC CONSTRUCTION TWC CONSTRUCTION
BUILD-011784-2022 | Residential Solar | INSTALL ROOF MOUNTED SOLAR SYSTEM WITH PANELS TO AN EXISTING SINGLE FAMILY RESIDENCE. NUMBER OF PANELS: 25. Kilowatts: 10 |  | 1116 STAR GAZING | 44777 | Bell Electrical Systems Estevan DeLosSantos
BUILD-011800-2022 | Residential Solar | INSTALL ROOF MOUNTED SOLAR SYSTEM WITH PANELS TO AN EXISTING SINGLE FAMILY RESIDENCE. NUMBER OF PANELS: 28. Kilowatts: 11.2 8/10/22 KW INCREASED FROM 11.2 KW TO 11.6 KW. PANELS CHANGED FROM 28 TO 29....PN |  | 5641 BRECKENRIDGE | 44777 | Tesla Lauren Jones
BUILD-011785-2022 | Residential Solar | INSTALL ROOF MOUNTED SOLAR SYSTEM WITH PANELS TO AN EXISTING SINGLE FAMILY RESIDENCE. NUMBER OF PANELS: 27. Kilowatts: 9.99 |  | 4028 LADY FERN | 44777 | TELT VENTURES LLC dba 1Solar Lauren Norris
BUILD-011788-2022 | AC Change Out | CHANGE OUT AC UNIT(S) IN A SINGLE FAMILY RESIDENCE, SAME FOR SAME. INSPECTION REQUIRED FOR THIS INSTALLATION. |  | 5840 CLEAR HAVEN | 44777 | Goettl Air Conditioning Mina Ibarra
BUILD-011822-2022 | AC Change Out | CHANGE OUT AC UNIT(S) IN A SINGLE FAMILY RESIDENCE, SAME FOR SAME. INSPECTION REQUIRED FOR THIS INSTALLATION. |  | 5852 BELLOWS BEACH | 44777 | Sierra LLC Sierra LLC
BUILD-011824-2022 | Water Heater | REMOVE & REPLACE EXISTING WATER HEATER WITH SEISMIC STRAPS (REQUIRED) AT THE SAME LOCATION IN A SINGLE FAMILY RESIDENCE, SAME FOR SAME. INSPECTION REQUIRED FOR THIS INSTALLATION. * NOT TANKLESS * |  | 2701 BAHAMA POINT | 44777 | Delta Mechanical Delta Mechanical
BUILD-011796-2022 | Residential Solar | INSTALL ROOF MOUNTED SOLAR SYSTEM WITH PANELS TO AN EXISTING SINGLE FAMILY RESIDENCE. NUMBER OF PANELS: 16. Kilowatts: 6.4 |  | 4546 ROPER | 44777 | Titan Solar Power NV Inc. Joselyne Gallegos
BUILD-011781-2022 | Residential Solar | INSTALL ROOF MOUNTED SOLAR SYSTEM WITH PANELS TO AN EXISTING SINGLE FAMILY RESIDENCE. NUMBER OF PANELS: 19. Kilowatts: 7.22 |  | 2103 BREWER | 44777 | ION Solar Permit Department
BUILD-011817-2022 | Residential Solar | INSTALL ROOF MOUNTED SOLAR SYSTEM WITH PANELS TO AN EXISTING SINGLE FAMILY RESIDENCE. NUMBER OF PANELS: 22. Kilowatts: 8.36 |  | 8132 SAN MATEO | 44777 | Marc Jones Construction LLC, DBA, ADT Solar Marc Jones
BUILD-004236-2022 | Residential | MONDAINE RESIDENCE- ELECTRICAL INSTALL ONE DEDICATED 120V 20AMP GFCI PROTECTED CIRCUIT FORM THE MAIN ELECTRICAL PANEL TO THE BATHROOM AREA VIA 12 AWG WIRING. SEE APPROVED PLANS FOR COMPLETE DETAILS. CONTACT: Dawn Fatheree 702-260-4001 dawn@electricodellc.com |  | 1108 PLUMB RIDGE | 44777 | ELECTRICODE L.L.C.
BUILD-011799-2022 | Residential Solar | INSTALL ROOF MOUNTED SOLAR SYSTEM WITH PANELS TO AN EXISTING SINGLE FAMILY RESIDENCE. NUMBER OF PANELS: 20. Kilowatts: 8 |  | 2408 LEXINGTON | 44777 | Titan Solar Power NV Inc. Joselyne Gallegos
BUILD-004825-2022 | Fire Protection System | NORTH 15 LOGISTICS- SPRINKLERS **FIRE PUMP PERMIT UNDER 11753-2022** INSTALL SPRINKLERS. SEE APPROVED PLANS BY PATRICK NOBLE FOR COMPLETE DETAILS. CONTACT: Josh Mann 7026174220 josh@vvfire.com |  | 5603 EL CAMPO GRANDE | 44777 | Vegas Valley Fire Protection Josh Mann
BUILD-011821-2022 | AC Change Out | CHANGE OUT AC UNIT(S) IN A SINGLE FAMILY RESIDENCE, SAME FOR SAME. INSPECTION REQUIRED FOR THIS INSTALLATION. |  | 4439 NORMA JEAN | 44777 | LV Precision Air Nina Hangach
BUILD-011801-2022 | Residential Solar | INSTALL ROOF MOUNTED SOLAR SYSTEM WITH PANELS TO AN EXISTING SINGLE FAMILY RESIDENCE. NUMBER OF PANELS: 23. Kilowatts: 9.2 |  | 3305 STANLEY | 44777 | Titan Solar Power NV Inc. Joselyne Gallegos
EXT-011763-2022 | Permit Extension | *SEE OCP-006649-2022 FOR EXTENDED PERMIT* |  |  | 44777 | Western States Contracting Inc. Hilarry Rodriguez
EXT-011757-2022 | Permit Extension | *SEE OCP-001588-2022 FOR EXTENDED PERMIT* |  |  | 44777 | RP WEDDELL & SONS CO NATE POWERS-SABUGO
EXT-011762-2022 | Permit Extension | *SEE OCP-006738-2022 FOR EXTENDED PERMIT* |  |  | 44777 | Western States Contracting Inc. Hilarry Rodriguez
BUILD-011786-2022 | Rehab | REHAB DUE TO FIRE/WATER OR VEHICLE DAMAGE. SEE APPROVED PLANS OR SCOPE OF WORK FOR COMPLETE DETAILS. |  | 3204 BRAYTON MIST | 44777 | GRAEAGLE CONSTRUCTION AND DEVELOPMENT, LLC
BUILD-011776-2022 | Residential Solar | INSTALL ROOF MOUNTED SOLAR SYSTEM WITH PANELS TO AN EXISTING SINGLE FAMILY RESIDENCE. NUMBER OF PANELS: 17. Kilowatts: 6.8 |  | 1146 SHADES END | 44777 | Live Smart Automation Brandon Searle
BUILD-004244-2022 | Residential | COLBERT RESIDENCE- ELECTRICAL INSTALL ONE DEDICATED 120V 20AMP GFCI PROTECTED CIRCUIT FORM THE MAIN ELECTRICAL PANEL TO THE BATHROOM AREA VIA 12 AWG WIRING. SEE APPROVED PLANS FOR COMPLETE DETAILS. CONTACT: Dawn Fatheree 702-260-4001 dawn@electricodellc.com |  | 119 SUGARBUSH | 44777 | ELECTRICODE L.L.C.
EXT-011761-2022 | Permit Extension | *SEE OCP-006737-2022 FOR EXTENDED PERMIT* |  |  | 44777 | Western States Contracting Inc. Hilarry Rodriguez
BUILD-009418-2022 | Tenant Improvement | *BURLINGTON- TI **ADDRESS VERIFIED AS 7020 N 5TH ST** COMBINATION PERMIT: INTERIOR TENANT IMPROVEMENT IN EXISTING 29,426 SF SUITE FOR ???. INCLUDES ELECTRICAL - ABLE ELECTRIC, MECHANICAL - NEVCO AIR CONDITIONING, AND PLUMBING - US PLUMBING. THERE ARE 12 EXISTING PLUMBING FIXTURES (1 KITCHEN SINK, 4 LAVATORIES, 1 SERVICE/MOP SINK, 1 URINAL, AND 5 WATER CLOSETS) THAT WERE PREVIOSULY PAID FOR UNDER PERMIT 91354 @ "RETAIL" RATE. APPLICANT PROPOSES TO DEMOLISH 4 FIXTURES ( 2 LAVATORIES, 1 URINAL AND 1 WATER CLOSET). 8 ASSESSABLE FIXTURES IN TOTAL TO REMAIN. SEE APPROVED PLANS BY INTERWEST FOR COMPLETE DETAILS. CONTACT SUSAN RUSSELLL 702-769-7470 susanrussell@embarqmail.com |  | 7020 5TH | 44777.3408 | MINERO LLC
BUILD-011134-2022 | Fire Protection System | VISTA PARK RETIREMENT - KITCHEN HOOD INSTALL A WET CHEMICAL KITCHEN HOOD SYSTEM. SEE APPROVED PLANS BY PATRICK NOBLE FOR COMPLETE DETAILS. CONTACT: BRETT MCDERMOTT / ACE FIRE SYSTEMS 702-384-2932 acefiredesign@gmail.com |  | 4190 FARM | 44777.3907 | ACE FIRE SYSTEM
BUILD-011768-2022 | Multi Family - New | WATERCOLOR 6-PLEX 18-66000 LOT 115 **ALL SQUARE FOOTAGE AND VALUATION FOR A TWO-STORY 6-PLEX CONDOMINIUM BUILDING DESCRIBED UNDER THIS PERMIT INCLUDES LOTS 116, 116, 117, 118, 119, AND 120. COMBINATION PERMIT: CONSTRUCT A 2-STORY 6-PLEX CONDOMINIUM BUILDING WITH 6 UNITS, ELEVATION (B). TOTAL LIVING AREA - 8,952(UNIT 2.0 - 1683, UNIT 2.2 - 1448, UNIT 2.3 - 1448, UNIT 2.3 - 1448, UNIT 2.4 - 1426, UNIT 2.5 - 1499); TOTAL ATTACHED GARAGES - 2,652 (UNIT 2.0 - 478, UNIT 2.2 - 434, UNIT 2.3 - 434, UNIT 2.3 - 434, UNIT 2.4 - 438, UNIT 2.5 - 434); TOTAL PORCHES - 52 (UNIT 2.0 - 7, UNIT 2.2 - 9, UNIT 2.3 - 9, UNIT 2.3 - 9, UNIT 2.4 - 9, UNIT 2.5 - 9), TOTAL COVERED BALCONY - 51 (UNIT 2.5 - 51). INCLUDES ELECTRICAL - ATOMIC ELECTRIC, MECHANICAL - SUNRISE MECH., PLUMBING - CANYON PLUMBING, AND LANDSCAPE - N/A. REF: #6453-2020 CONTACT: TINA MARTINEZ, 702-929-3131, TMARTINEZ@MARINERLV.COM |  | 6823 DARK GUNMETAL | 44777.4064 | Touchstone Living Tina Martinez
BUILD-011769-2022 | Multi Family - New | WATERCOLOR 6-PLEX 18-66000 LOT 116 **ALL SQUARE FOOTAGE AND VALUATION FOR A TWO-STORY 6-PLEX CONDOMINIUM BUILDING UNDER PERMIT #11768-2022. COMBINATION PERMIT: CONSTRUCT A 2-STORY 6-PLEX CONDOMINIUM BUILDING WITH 6 UNITS, ELEVATION (B). TOTAL LIVING AREA - 8,952(UNIT 2.0 - 1683, UNIT 2.2 - 1448, UNIT 2.3 - 1448, UNIT 2.3 - 1448, UNIT 2.4 - 1426, UNIT 2.5 - 1499); TOTAL ATTACHED GARAGES - 2,652 (UNIT 2.0 - 478, UNIT 2.2 - 434, UNIT 2.3 - 434, UNIT 2.3 - 434, UNIT 2.4 - 438, UNIT 2.5 - 434); TOTAL PORCHES - 52 (UNIT 2.0 - 7, UNIT 2.2 - 9, UNIT 2.3 - 9, UNIT 2.3 - 9, UNIT 2.4 - 9, UNIT 2.5 - 9), TOTAL COVERED BALCONY - 51 (UNIT 2.5 - 51). INCLUDES ELECTRICAL - ATOMIC ELECTRIC, MECHANICAL - SUNRISE MECH., PLUMBING - CANYON PLUMBING, AND LANDSCAPE - N/A. REF: #6453-2020 CONTACT: TINA MARTINEZ, 702-929-3131, TMARTINEZ@MARINERLV.COM |  | 6819 DARK GUNMETAL | 44777.4068 | Touchstone Living Tina Martinez
BUILD-011770-2022 | Multi Family - New | WATERCOLOR 6-PLEX 18-66000 LOT 117 **ALL SQUARE FOOTAGE AND VALUATION FOR A TWO-STORY 6-PLEX CONDOMINIUM BUILDING UNDER PERMIT #11768-2022. COMBINATION PERMIT: CONSTRUCT A 2-STORY 6-PLEX CONDOMINIUM BUILDING WITH 6 UNITS, ELEVATION (B). TOTAL LIVING AREA - 8,952(UNIT 2.0 - 1683, UNIT 2.2 - 1448, UNIT 2.3 - 1448, UNIT 2.3 - 1448, UNIT 2.4 - 1426, UNIT 2.5 - 1499); TOTAL ATTACHED GARAGES - 2,652 (UNIT 2.0 - 478, UNIT 2.2 - 434, UNIT 2.3 - 434, UNIT 2.3 - 434, UNIT 2.4 - 438, UNIT 2.5 - 434); TOTAL PORCHES - 52 (UNIT 2.0 - 7, UNIT 2.2 - 9, UNIT 2.3 - 9, UNIT 2.3 - 9, UNIT 2.4 - 9, UNIT 2.5 - 9), TOTAL COVERED BALCONY - 51 (UNIT 2.5 - 51). INCLUDES ELECTRICAL - ATOMIC ELECTRIC, MECHANICAL - SUNRISE MECH., PLUMBING - CANYON PLUMBING, AND LANDSCAPE - N/A. REF: #6453-2020 CONTACT: TINA MARTINEZ, 702-929-3131, TMARTINEZ@MARINERLV.COM |  | 6815 DARK GUNMETAL | 44777.4071 | Touchstone Living Tina Martinez
BUILD-011771-2022 | Multi Family - New | WATERCOLOR 6-PLEX 18-66000 LOT 118 **ALL SQUARE FOOTAGE AND VALUATION FOR A TWO-STORY 6-PLEX CONDOMINIUM BUILDING UNDER PERMIT #11768-2022. COMBINATION PERMIT: CONSTRUCT A 2-STORY 6-PLEX CONDOMINIUM BUILDING WITH 6 UNITS, ELEVATION (B). TOTAL LIVING AREA - 8,952(UNIT 2.0 - 1683, UNIT 2.2 - 1448, UNIT 2.3 - 1448, UNIT 2.3 - 1448, UNIT 2.4 - 1426, UNIT 2.5 - 1499); TOTAL ATTACHED GARAGES - 2,652 (UNIT 2.0 - 478, UNIT 2.2 - 434, UNIT 2.3 - 434, UNIT 2.3 - 434, UNIT 2.4 - 438, UNIT 2.5 - 434); TOTAL PORCHES - 52 (UNIT 2.0 - 7, UNIT 2.2 - 9, UNIT 2.3 - 9, UNIT 2.3 - 9, UNIT 2.4 - 9, UNIT 2.5 - 9), TOTAL COVERED BALCONY - 51 (UNIT 2.5 - 51). INCLUDES ELECTRICAL - ATOMIC ELECTRIC, MECHANICAL - SUNRISE MECH., PLUMBING - CANYON PLUMBING, AND LANDSCAPE - N/A. REF: #6453-2020 CONTACT: TINA MARTINEZ, 702-929-3131, TMARTINEZ@MARINERLV.COM |  | 6811 DARK GUNMETAL | 44777.4078 | Touchstone Living Tina Martinez
BUILD-011772-2022 | Multi Family - New | WATERCOLOR 6-PLEX 18-66000 LOT 119 **ALL SQUARE FOOTAGE AND VALUATION FOR A TWO-STORY 6-PLEX CONDOMINIUM BUILDING UNDER PERMIT #11768-2022. COMBINATION PERMIT: CONSTRUCT A 2-STORY 6-PLEX CONDOMINIUM BUILDING WITH 6 UNITS, ELEVATION (B). TOTAL LIVING AREA - 8,952(UNIT 2.0 - 1683, UNIT 2.2 - 1448, UNIT 2.3 - 1448, UNIT 2.3 - 1448, UNIT 2.4 - 1426, UNIT 2.5 - 1499); TOTAL ATTACHED GARAGES - 2,652 (UNIT 2.0 - 478, UNIT 2.2 - 434, UNIT 2.3 - 434, UNIT 2.3 - 434, UNIT 2.4 - 438, UNIT 2.5 - 434); TOTAL PORCHES - 52 (UNIT 2.0 - 7, UNIT 2.2 - 9, UNIT 2.3 - 9, UNIT 2.3 - 9, UNIT 2.4 - 9, UNIT 2.5 - 9), TOTAL COVERED BALCONY - 51 (UNIT 2.5 - 51). INCLUDES ELECTRICAL - ATOMIC ELECTRIC, MECHANICAL - SUNRISE MECH., PLUMBING - CANYON PLUMBING, AND LANDSCAPE - N/A. REF: #6453-2020 CONTACT: TINA MARTINEZ, 702-929-3131, TMARTINEZ@MARINERLV.COM |  | 6807 DARK GUNMETAL | 44777.4081 | Touchstone Living Tina Martinez
BUILD-011773-2022 | Multi Family - New | WATERCOLOR 6-PLEX 18-66000 LOT 120 **ALL SQUARE FOOTAGE AND VALUATION FOR A TWO-STORY 6-PLEX CONDOMINIUM BUILDING UNDER PERMIT #11768-2022. COMBINATION PERMIT: CONSTRUCT A 2-STORY 6-PLEX CONDOMINIUM BUILDING WITH 6 UNITS, ELEVATION (B). TOTAL LIVING AREA - 8,952(UNIT 2.0 - 1683, UNIT 2.2 - 1448, UNIT 2.3 - 1448, UNIT 2.3 - 1448, UNIT 2.4 - 1426, UNIT 2.5 - 1499); TOTAL ATTACHED GARAGES - 2,652 (UNIT 2.0 - 478, UNIT 2.2 - 434, UNIT 2.3 - 434, UNIT 2.3 - 434, UNIT 2.4 - 438, UNIT 2.5 - 434); TOTAL PORCHES - 52 (UNIT 2.0 - 7, UNIT 2.2 - 9, UNIT 2.3 - 9, UNIT 2.3 - 9, UNIT 2.4 - 9, UNIT 2.5 - 9), TOTAL COVERED BALCONY - 51 (UNIT 2.5 - 51). INCLUDES ELECTRICAL - ATOMIC ELECTRIC, MECHANICAL - SUNRISE MECH., PLUMBING - CANYON PLUMBING, AND LANDSCAPE - N/A. REF: #6453-2020 CONTACT: TINA MARTINEZ, 702-929-3131, TMARTINEZ@MARINERLV.COM |  | 6803 DARK GUNMETAL | 44777.409 | Touchstone Living Tina Martinez
BUILD-011860-2022 | Residential Solar | INSTALL ROOF MOUNTED SOLAR SYSTEM WITH PANELS TO AN EXISTING SINGLE FAMILY RESIDENCE. NUMBER OF PANELS: 6. Kilowatts: 2.28 |  | 7022 CALICO HORIZON | 44778 | ION Solar Permit Department
BUILD-011852-2022 | Residential Solar | INSTALL ROOF MOUNTED SOLAR SYSTEM WITH PANELS TO AN EXISTING SINGLE FAMILY RESIDENCE. NUMBER OF PANELS: 32. Kilowatts: 14.08 |  | 6632 TOWERSTONE | 44778 | Arcadia Solar NV LLC Jessica Ward
BUILD-011834-2022 | Residential Solar | INSTALL ROOF MOUNTED SOLAR SYSTEM WITH PANELS TO AN EXISTING SINGLE FAMILY RESIDENCE. NUMBER OF PANELS: 38. Kilowatts: 15.2 |  | 2725 LA PRADERA | 44778 | Titan Solar Power NV Inc. Joselyne Gallegos
BUILD-011836-2022 | AC Change Out | CHANGE OUT AC UNIT(S) IN A SINGLE FAMILY RESIDENCE, SAME FOR SAME. INSPECTION REQUIRED FOR THIS INSTALLATION. |  | 7129 PIPERS RUN | 44778 | Yes! Air Conditioning and Plumbing Rebecca McKeown
BUILD-011873-2022 | Residential Solar | INSTALL ROOF MOUNTED SOLAR SYSTEM WITH PANELS TO AN EXISTING SINGLE FAMILY RESIDENCE. NUMBER OF PANELS: 24. Kilowatts: 9.84 |  | 4301 SUNRISE SHORES | 44778 | SUNRUN BRANDY PALCHETTI
BUILD-011837-2022 | Residential Solar | INSTALL ROOF MOUNTED SOLAR SYSTEM WITH PANELS TO AN EXISTING SINGLE FAMILY RESIDENCE. NUMBER OF PANELS: 24. Kilowatts: 9.6 |  | 5442 DESERT MIRAGE | 44778 | Momentum Solar Alexa Scarduzio
BUILD-011872-2022 | Residential Solar | INSTALL ROOF MOUNTED SOLAR SYSTEM WITH PANELS TO AN EXISTING SINGLE FAMILY RESIDENCE. NUMBER OF PANELS: 27. Kilowatts: 11.07 *** REVISION V.1 TO UPDATED PANELS FROM 27 TO 29 AND KW FROM 11.07 TO 11.89 WITH A DERATE TO 150A*** |  | 3840 OAK PEAK | 44778 | SUNRUN BRANDY PALCHETTI
BUILD-011840-2022 | Residential Solar | INSTALL ROOF MOUNTED SOLAR SYSTEM WITH PANELS TO AN EXISTING SINGLE FAMILY RESIDENCE. NUMBER OF PANELS: [none]. Kilowatts: 6.8 This submittal requires plan review based on information provided. A permit specialist will contact you with further details. |  | 7126 RED GULCH | 44778 | Emily Mai
BUILD-011854-2022 | Residential Solar | INSTALL ROOF MOUNTED SOLAR SYSTEM WITH PANELS TO AN EXISTING SINGLE FAMILY RESIDENCE. NUMBER OF PANELS: 16. Kilowatts: 7.04 |  | 3815 LAMBENT | 44778 | Arcadia Solar NV LLC Jessica Ward
BUILD-011845-2022 | Water Heater | REMOVE & REPLACE EXISTING WATER HEATER WITH SEISMIC STRAPS (REQUIRED) AT THE SAME LOCATION IN A SINGLE FAMILY RESIDENCE, SAME FOR SAME. INSPECTION REQUIRED FOR THIS INSTALLATION. * NOT TANKLESS * |  | 813 VEGAS PALM | 44778 | Advanced Home Services andrey Petrushkin
BUILD-011849-2022 | Residential Solar | INSTALL ROOF MOUNTED SOLAR SYSTEM WITH PANELS TO AN EXISTING SINGLE FAMILY RESIDENCE. NUMBER OF PANELS: 24. Kilowatts: 10.56 |  | 3808 KETTLE FALLS | 44778 | Arcadia Solar NV LLC Jessica Ward
BUILD-011874-2022 | Residential Solar | INSTALL ROOF MOUNTED SOLAR SYSTEM WITH PANELS TO AN EXISTING SINGLE FAMILY RESIDENCE. NUMBER OF PANELS: 12. Kilowatts: 4.92 |  | 710 RIO ROYAL | 44778 | SUNRUN BRANDY PALCHETTI
BUILD-011844-2022 | Water Heater | REMOVE & REPLACE EXISTING WATER HEATER WITH SEISMIC STRAPS (REQUIRED) AT THE SAME LOCATION IN A SINGLE FAMILY RESIDENCE, SAME FOR SAME. INSPECTION REQUIRED FOR THIS INSTALLATION. * NOT TANKLESS * |  | 7320 REDHEAD | 44778 | Advanced Home Services andrey Petrushkin
BUILD-011865-2022 | AC Change Out | CHANGE OUT AC UNIT(S) IN A SINGLE FAMILY RESIDENCE, SAME FOR SAME. INSPECTION REQUIRED FOR THIS INSTALLATION. |  | 3745 BIRCHDALE | 44778 | Air Pro Master LLC Kristina Amelova
BUILD-011850-2022 | Residential Solar | INSTALL ROOF MOUNTED SOLAR SYSTEM WITH PANELS TO AN EXISTING SINGLE FAMILY RESIDENCE. NUMBER OF PANELS: 13. Kilowatts: 5.72 |  | 1116 CACTUS GROVE | 44778 | Arcadia Solar NV LLC Jessica Ward
BUILD-011861-2022 | Residential Solar | INSTALL ROOF MOUNTED SOLAR SYSTEM WITH PANELS TO AN EXISTING SINGLE FAMILY RESIDENCE. NUMBER OF PANELS: 13. Kilowatts: 4.94 |  | 3816 LAMBENT | 44778 | ION Solar Permit Department
BUILD-011866-2022 | Residential Solar | INSTALL ROOF MOUNTED SOLAR SYSTEM WITH PANELS TO AN EXISTING SINGLE FAMILY RESIDENCE. NUMBER OF PANELS: 9. Kilowatts: 3.42 |  | 206 SCARLETT VIEW | 44778 | ION Solar Permit Department
BUILD-011839-2022 | Water Heater | REMOVE & REPLACE EXISTING WATER HEATER WITH SEISMIC STRAPS (REQUIRED) AT THE SAME LOCATION IN A SINGLE FAMILY RESIDENCE, SAME FOR SAME. INSPECTION REQUIRED FOR THIS INSTALLATION. * NOT TANKLESS * |  | 5062 NORTE DEL SOL | 44778 | Cassaro Enterprises, Inc Rosanna Cassaro
BUILD-011871-2022 | AC Change Out | CHANGE OUT AC UNIT(S) IN A SINGLE FAMILY RESIDENCE, SAME FOR SAME. INSPECTION REQUIRED FOR THIS INSTALLATION. |  | 6318 STANDING ELM | 44778 | Legacy Air Charles Hays
BUILD-011858-2022 | AC Change Out | CHANGE OUT AC UNIT(S) IN A SINGLE FAMILY RESIDENCE, SAME FOR SAME. INSPECTION REQUIRED FOR THIS INSTALLATION. |  | 1688 STARLIGHT PEAK | 44778 | ONE HOUR AIR JAYSON PESTANAS
BUILD-011864-2022 | Water Softener | INSTALL A NEW WATER SOFTENER IN A SINGLE FAMILY RESIDENCE. INSPECTION REQUIRED FOR THIS INSTALLATION. |  | 6525 BECKET CREEK | 44778 | Delta Mechanical Delta Mechanical
BUILD-011868-2022 | Residential Solar | INSTALL ROOF MOUNTED SOLAR SYSTEM WITH PANELS TO AN EXISTING SINGLE FAMILY RESIDENCE. NUMBER OF PANELS: 14. Kilowatts: 5.67 |  | 6845 JUNGLE FOWL | 44778 | Freedom Forever Belinda Simmons
BUILD-011853-2022 | Plumbing Replacement | REPLACE EXISTING PLUMBING LINE/CONNECTION WITHIN A SINGLE FAMILY RESIDENCE, SAME FOR SAME. INSPECTION REQUIRED. |  | 1808 CHASE GLENN | 44778 | Sin City Plumbing Michael Eigner
BUILD-011835-2022 | Residential Solar | INSTALL ROOF MOUNTED SOLAR SYSTEM WITH PANELS TO AN EXISTING SINGLE FAMILY RESIDENCE. NUMBER OF PANELS: 10. Kilowatts: 4 |  | 4709 SEA DREAM | 44778 | Titan Solar Power NV Inc. Joselyne Gallegos
BUILD-011863-2022 | Water Heater | REMOVE & REPLACE EXISTING WATER HEATER WITH SEISMIC STRAPS (REQUIRED) AT THE SAME LOCATION IN A SINGLE FAMILY RESIDENCE, SAME FOR SAME. INSPECTION REQUIRED FOR THIS INSTALLATION. * NOT TANKLESS * |  | 923 BEEFEATER | 44778 | Air Squad Heating & Air conditioning LLC Armen Shakhnazaryan
BUILD-011878-2022 | Water Heater | REMOVE & REPLACE EXISTING WATER HEATER WITH SEISMIC STRAPS (REQUIRED) AT THE SAME LOCATION IN A SINGLE FAMILY RESIDENCE, SAME FOR SAME. INSPECTION REQUIRED FOR THIS INSTALLATION. * NOT TANKLESS * |  | 6030 CANYON GAP | 44779 | Air Pro Master LLC Kristina Amelova
BUILD-011877-2022 | Water Heater | REMOVE & REPLACE EXISTING WATER HEATER WITH SEISMIC STRAPS (REQUIRED) AT THE SAME LOCATION IN A SINGLE FAMILY RESIDENCE, SAME FOR SAME. INSPECTION REQUIRED FOR THIS INSTALLATION. * NOT TANKLESS * |  | 3791 BELLA LEGATO | 44779 | Air Pro Master LLC Kristina Amelova
BUILD-011879-2022 | Water Heater | REMOVE & REPLACE EXISTING WATER HEATER WITH SEISMIC STRAPS (REQUIRED) AT THE SAME LOCATION IN A SINGLE FAMILY RESIDENCE, SAME FOR SAME. INSPECTION REQUIRED FOR THIS INSTALLATION. * NOT TANKLESS * |  | 3921 LINNIKI | 44779 | Air Pro Master LLC Kristina Amelova
BUILD-011882-2022 | Water Heater | REMOVE & REPLACE EXISTING WATER HEATER WITH SEISMIC STRAPS (REQUIRED) AT THE SAME LOCATION IN A SINGLE FAMILY RESIDENCE, SAME FOR SAME. INSPECTION REQUIRED FOR THIS INSTALLATION. * NOT TANKLESS * |  | 1909 GENTLE DAWN | 44779 | Air Pro Master LLC Kristina Amelova
BUILD-011880-2022 | Water Heater | REMOVE & REPLACE EXISTING WATER HEATER WITH SEISMIC STRAPS (REQUIRED) AT THE SAME LOCATION IN A SINGLE FAMILY RESIDENCE, SAME FOR SAME. INSPECTION REQUIRED FOR THIS INSTALLATION. * NOT TANKLESS * |  | 3837 ALPINE BYPASS | 44779 | Air Pro Master LLC Kristina Amelova
BUILD-011884-2022 | AC Change Out | CHANGE OUT AC UNIT(S) IN A SINGLE FAMILY RESIDENCE, SAME FOR SAME. INSPECTION REQUIRED FOR THIS INSTALLATION. |  | 3308 HEATHER | 44779 | APPLIANCE PARTS CENTER CINDY MACNEICE
BUILD-011883-2022 | Water Heater | REMOVE & REPLACE EXISTING WATER HEATER WITH SEISMIC STRAPS (REQUIRED) AT THE SAME LOCATION IN A SINGLE FAMILY RESIDENCE, SAME FOR SAME. INSPECTION REQUIRED FOR THIS INSTALLATION. * NOT TANKLESS * |  | 6770 CINNABAR COAST | 44779 | Air Pro Master LLC Kristina Amelova
BUILD-011876-2022 | Water Heater | REMOVE & REPLACE EXISTING WATER HEATER WITH SEISMIC STRAPS (REQUIRED) AT THE SAME LOCATION IN A SINGLE FAMILY RESIDENCE, SAME FOR SAME. INSPECTION REQUIRED FOR THIS INSTALLATION. * NOT TANKLESS * |  | 7377 SUMMER DUCK | 44779 | Air Pro Master LLC Kristina Amelova
BUILD-011881-2022 | Water Heater | REMOVE & REPLACE EXISTING WATER HEATER WITH SEISMIC STRAPS (REQUIRED) AT THE SAME LOCATION IN A SINGLE FAMILY RESIDENCE, SAME FOR SAME. INSPECTION REQUIRED FOR THIS INSTALLATION. * NOT TANKLESS * |  | 2224 HUMBLE HOLLOW | 44779 | Air Pro Master LLC Kristina Amelova
BUILD-011891-2022 | Water Softener | INSTALL A NEW WATER SOFTENER IN A SINGLE FAMILY RESIDENCE. INSPECTION REQUIRED FOR THIS INSTALLATION. |  | 6126 EVENING VIEW | 44780 | LAS VEGAS PEACH, LLC EVELYN GONZALEZ
BUILD-011890-2022 | Water Heater | REMOVE & REPLACE EXISTING WATER HEATER WITH SEISMIC STRAPS (REQUIRED) AT THE SAME LOCATION IN A SINGLE FAMILY RESIDENCE, SAME FOR SAME. INSPECTION REQUIRED FOR THIS INSTALLATION. * NOT TANKLESS * |  | 7612 BANDON CLIFFS | 44780 | Precision Plumbing Tom Gaede
BUILD-011889-2022 | Water Heater | REMOVE & REPLACE EXISTING WATER HEATER WITH SEISMIC STRAPS (REQUIRED) AT THE SAME LOCATION IN A SINGLE FAMILY RESIDENCE, SAME FOR SAME. INSPECTION REQUIRED FOR THIS INSTALLATION. * NOT TANKLESS * |  | 6329 SUPERNOVA HILL | 44780 | Precision Plumbing Tom Gaede
BUILD-011888-2022 | Water Heater | REMOVE & REPLACE EXISTING WATER HEATER WITH SEISMIC STRAPS (REQUIRED) AT THE SAME LOCATION IN A SINGLE FAMILY RESIDENCE, SAME FOR SAME. INSPECTION REQUIRED FOR THIS INSTALLATION. * NOT TANKLESS * |  | 5752 COUNTRY LAKE | 44780 | Precision Plumbing Tom Gaede
BUILD-011944-2022 | AC Change Out | CHANGE OUT AC UNIT(S) IN A SINGLE FAMILY RESIDENCE, SAME FOR SAME. INSPECTION REQUIRED FOR THIS INSTALLATION. |  | 6263 ORIONS BELT PEAK | 44781 | Climate Control Experts Joetta Osgood
BUILD-011534-2022 | Patio | INSTALL/CONSTRUCT A NEW PATIO COVER ATTACHED TO THE SINGLE FAMILY RESIDENCE. SEE APPROVED PLANS FOR COMPLETE DETAILS. SIZE: 11'X35'. SQUARE FOOTAGE: 385.0,, # OF FOOTINGS: 2 @ 36" CU. PATIO TYPE: Solid. EXISTING SLAB: Existing Concrete Slab. |  | 6112 PADDLEBOAT | 44781 | CELEBRITY PATIOS Ken Jones
BUILD-011943-2022 | AC Change Out | CHANGE OUT AC UNIT(S) IN A SINGLE FAMILY RESIDENCE, SAME FOR SAME. INSPECTION REQUIRED FOR THIS INSTALLATION. |  | 6506 BISMARK HILLS | 44781 | Climate Control Experts Joetta Osgood
BUILD-007271-2022 | Sign | INSTALL A NEW SIGN ON A COMMERCIAL BUILDING. SEE APPROVED PLANS FOR COMPLETE DETAILS. |  | 4331 NEXUS | 44781 | PATRICK'S SIGNS, INC.
BUILD-011936-2022 | AC Change Out | CHANGE OUT AC UNIT(S) IN A SINGLE FAMILY RESIDENCE, SAME FOR SAME. INSPECTION REQUIRED FOR THIS INSTALLATION. |  | 7448 LINTWHITE | 44781 | Ideal Services Ronald Madruga
BUILD-011680-2022 | Tracts | Subdivision Name: KB Village 4 at Tule Springs Parcel P4.05 STP Number: 18-54003 Lot Number: 185 Plan Type: 225.2114 Elevation: B Number of Stories: 2 Living SF: 2125 Garage SF: 420 Porch SF: 23 Patio SF: 0 Balcony SF: [none] Fireplace: None Additional Options: [none] Model Permit #: 179656 Electrical Sub-Contractor: Focus Mechanical Sub-Contractor: Sunrise Plumbing Sub-Contractor: Focus |  | 6944 WILDHORSE CREEK | 44781 | KB HOME LAS VEGAS, INC.
BUILD-020448-2021 | Residential | TARVINS RESIDENCE - ELECTRICAL INSTALL (1) DEDICATED 120V 20AMP GFCI PROTECTED CIRCUITS FROM MAIN ELECTRICAL PANEL TO THE BATHROOM AREA VIA 12AWG WIRING. SEE APPROVED PLANS FOR COMPLETE DETAILS. CONTACT: DAWN FATHEREE / ELECTRICODE LLC 702-260-4001 dawn@electricodellc.com |  | 3720 HEDGE GROVE | 44781 | ELECTRICODE L.L.C.
BUILD-011950-2022 | Residential | WILLIAMS RESIDENCE- ELECTRICAL TO INSTALL 40 AMP CIRCUIT TO BREAKER AND RUN ELECTRICAL IN NEW GARGAGE. SEE APPROVED PLANS FOR COMPLETE DETAILS. CONTACT |  | 4117 WASHBURN | 44781
BUILD-011940-2022 | Demo | OJOS LOCOS SPORTS CANTINA- INTERIOR DEMO COMMERCIAL INTERIOR DEMOLITION OF EXISTING KITCHEN AND BAR/LOUNGE TO BECOME NEW KITCHEN AND RESTROOM. INCLUDES ELECTRICAL, MECHANICAL. NO PLUMBING. SEE APPROVED PLANS BY VALARIE EVANS AND ANGELA BARGIEL FOR COMPLETE DETAILS. CONTACT: KYLE SULLIVAN 951-359-3710 KYLE@DEFORESTINC.COM |  | 3227 CIVIC CENTER | 44781 | DeForest Construction, Inc. Michele Sullivan
EXT-011815-2022 | Permit Extension | *SEE #OCP-001783-2020 FOR EXTENDED PERMIT* |  |  | 44781 | MAMMOTH UNDERGROUND, LLC Fawny Lugo
EXT-011820-2022 | Permit Extension | *SEE OCP-002215-2022 FOR EXTENDED PERMIT* |  |  | 44781 | JBM UNDERGROUND Alicia Rosequist
BUILD-011953-2022 | AC Change Out | CHANGE OUT AC UNIT(S) IN A SINGLE FAMILY RESIDENCE, SAME FOR SAME. INSPECTION REQUIRED FOR THIS INSTALLATION. |  | 4651 CLIFF BREEZE | 44781 | Yes! Air Conditioning and Plumbing Rebecca McKeown
BUILD-011144-2022 | Fire Alarm | CRAIG & LOSEE BUSINESS CENTER BLDG B1- MONITORING INSTALLING A NEW MONITORING SYSTEM IN A COMMERCIAL BUILDING. SEE APPROVED PLANS BY PATRICK NOBLE FOR COMPLETE DETAILS. CONTACT: JASON MCMENAMY 702-588-9453 jasonm@nextgenprotection.com |  | 4336 LOSEE | 44781
BUILD-011912-2022 | AC Change Out | CHANGE OUT AC UNIT(S) IN A SINGLE FAMILY RESIDENCE, SAME FOR SAME. INSPECTION REQUIRED FOR THIS INSTALLATION. |  | 715 MILLER | 44781 | Yes! Air Conditioning and Plumbing Rebecca McKeown
BUILD-011941-2022 | Residential Solar | INSTALL ROOF MOUNTED SOLAR SYSTEM WITH PANELS TO AN EXISTING SINGLE FAMILY RESIDENCE. NUMBER OF PANELS: 17. Kilowatts: 6.29 |  | 3104 PRAIRIE PRINCESS | 44781 | TELT VENTURES LLC dba 1Solar Lauren Norris
BUILD-004203-2022 | Residential | TORZON- DAR WIB ELECTRICAL INSTALL ONE DEDICATED 120V 20AMP GFCI PROTECTED CIRCUIT FORM THE MAIN ELECTRICAL PANEL TO THE BATHROOM AREA VIA 12 AWG WIRING. SEE APPROVED PLANS FOR COMPLETE DETAILS. CONTACT: Dawn Fatheree 702-260-4001 dawn@electricodellc.com |  | 3737 AVONDALE BREEZE | 44781 | ELECTRICODE L.L.C.
BUILD-011955-2022 | Residential Solar | INSTALL ROOF MOUNTED SOLAR SYSTEM WITH PANELS TO AN EXISTING SINGLE FAMILY RESIDENCE. NUMBER OF PANELS: 17. Kilowatts: 6.885 |  | 5515 JOSE LEON | 44781 | Freedom Forever Belinda Simmons
BUILD-010552-2022 | Patio | INSTALL/CONSTRUCT A NEW PATIO COVER ATTACHED TO THE SINGLE FAMILY RESIDENCE. SEE APPROVED PLANS FOR COMPLETE DETAILS. SIZE: 19 x 10. SQUARE FOOTAGE: 190.0,, # OF FOOTINGS: 2. PATIO TYPE: Solid. EXISTING SLAB: Dirt. |  | 1914 FOREWING | 44781 | ALPHA LANDSCAPES, LLC
BUILD-011927-2022 | AC Change Out | CHANGE OUT AC UNIT(S) IN A SINGLE FAMILY RESIDENCE, SAME FOR SAME. INSPECTION REQUIRED FOR THIS INSTALLATION. |  | 3812 KILGORES ROCKS | 44781 | Ideal Services Ronald Madruga
BUILD-010896-2022 | Residential | DUNBAR RESIDENCE - REDUCT INSTALLATION OF WHOLE HOME RE-DUCT, SAME FOR SAME. INSPECTION REQUIRED FOR THIS INSTALLATION. CONTACT: REBECCA MCKEOWN 702-318-6138 rmckeown@ars.com |  | 3723 GLACIER GROVE | 44781 | AMERICAN RESIDENTIAL SERVICES L.L.C.
BUILD-011147-2022 | Fire Alarm | GREEN VALLEY GROCERY #33- MONITORING INSTALLATION OF A NEW CO2 MONITORING SYSTEM. SEE APPROVED PLANS BY PATRICK NOBLE FOR COMPLETE DETAILS. CONTACT KAHLEL LEE 702-844-8428 plans@aerospheremonitoring.com |  | 5180 LAMB | 44781 | CO2 MONITORING LLC
BUILD-011901-2022 | Water Heater | REMOVE & REPLACE EXISTING WATER HEATER WITH SEISMIC STRAPS (REQUIRED) AT THE SAME LOCATION IN A SINGLE FAMILY RESIDENCE, SAME FOR SAME. INSPECTION REQUIRED FOR THIS INSTALLATION. * NOT TANKLESS * |  | 5113 ALEJANDRO | 44781 | Yes! Air Conditioning and Plumbing Rebecca McKeown
BUILD-011579-2022 | Patio | INSTALL/CONSTRUCT A NEW PATIO COVER ATTACHED TO THE SINGLE FAMILY RESIDENCE. SEE APPROVED PLANS FOR COMPLETE DETAILS. SIZE: 8' x 16'. SQUARE FOOTAGE: 128.0,, # OF FOOTINGS: 2. PATIO TYPE: Solid. EXISTING SLAB: Dirt. |  | 5336 WALLY | 44781 | Greencare designs Jeff Best
BUILD-010986-2022 | Residential | WEBER RESIDENCE - REDUCT INSTALLATION OF WHOLE HOME RE DUCT, SAME FOR SAME. INSPECTION REQUIRED FOR THIS INSTALLATION. CONTACT: REBECCA MCKEOWN 702-318-6138 rmckeown@ars.com |  | 3337 SPINET | 44781
BUILD-011580-2022 | Residential | PEARSON RES - REDUCT INSTALLATION OF WHOLE HOME REDUCT, SAME FOR SAME. INSPECTION REQUIRED FOR THIS INSTALLATION. CONTACT: REBECCA MCKEOWN 702-318-6138 rmckeown@ars.com |  | 3805 VIDALIA | 44781
BUILD-011937-2022 | Residential Solar | INSTALL ROOF MOUNTED SOLAR SYSTEM WITH PANELS TO AN EXISTING SINGLE FAMILY RESIDENCE. NUMBER OF PANELS: 21. Kilowatts: 7.77 |  | 1312 SATELLITE | 44781 | TELT VENTURES LLC dba 1Solar Lauren Norris
BUILD-011130-2022 | Fire Protection System | RITZ OF WAYZ BEHAVIORAL HEALTH- SPRINKLER TO INSTALL NEW SPRINKLER SYSTEM FOR EXISTING RESIDENTIAL HOUSE. SEE APPROVED PLANS BY PATRICK NOBLE FOR COMPLETE DETAILS. CONTACT LEE MARX 702-384-2848 amfe2@yahoo.com |  | 2609 DELHI | 44781 | AMERICAN FIRE & ELECTRIC
BUILD-011894-2022 | Residential Solar | INSTALL ROOF MOUNTED SOLAR SYSTEM WITH PANELS TO AN EXISTING SINGLE FAMILY RESIDENCE. NUMBER OF PANELS: 25. Kilowatts: 10 **INCLUDES BATTERY STORAGE UNIT WITH SOLAR SYSTEM** |  | 3022 ENGLISH PALMER | 44781 | Tesla Energy John Williams
BUILD-011960-2022 | Residential Solar | INSTALL ROOF MOUNTED SOLAR SYSTEM WITH PANELS TO AN EXISTING SINGLE FAMILY RESIDENCE. NUMBER OF PANELS: 9. Kilowatts: 3.36 |  | 3526 CANTER | 44781 | Titan Solar Power NV Inc. Joselyne Gallegos
BUILD-011350-2022 | Patio | INSTALL/CONSTRUCT A NEW PATIO COVER ATTACHED TO THE SINGLE FAMILY RESIDENCE. SEE APPROVED PLANS FOR COMPLETE DETAILS. SIZE: 10'x25'. SQUARE FOOTAGE: 250.0,, # OF FOOTINGS: 2. PATIO TYPE: Solid. EXISTING SLAB: Dirt. |  | 5713 JUSTIN ROBERT | 44781 | Eric Alder
BUILD-010649-2022 | Patio | INSTALL/CONSTRUCT A NEW PATIO COVER ATTACHED TO THE SINGLE FAMILY RESIDENCE. SEE APPROVED PLANS FOR COMPLETE DETAILS. SIZE: 16x11. SQUARE FOOTAGE: 176.0,, # OF FOOTINGS: 2. PATIO TYPE: Lattice. EXISTING SLAB: Dirt. |  | 1204 CRIMSON SUNBIRD | 44781 | ALPHA LANDSCAPES, LLC
BUILD-010983-2022 | Residential | STUTTS RESIDENCE - REDUCT INSTALLATION OF WHOLE HOME RE DUCT, SAME FOR SAME. INSPECTION REQUIRED FOR THIS INSTALLATION. CONTACT: REBECCA MCKEOWN 702-318-6138 rmckeown@ars.com |  | 3817 BIRCH RIVER | 44781
BUILD-008768-2022 | Rehab | 3852 JUANITA MAY- REHAB RESIDENTIAL REHAB DUE TO VEHICULAR DAMAGE INCLUDES FRAMING, DRYWALL AND PAINT PER ATTACHED INSURANCE SCOPE OF WORK DATED 03/22/22 (28 PAGES). **NO MECHANICAL, ELECTRICAL AND FRAMING** PLEASE SEE APPROVED PLANS FOR COMPLETE DETAILS. CONTACT: ALYSSA REESE 702-252-0880 alyssa@advancedprorestoration.com |  | 3852 JUANITA MAY | 44781 | ADVANCED PRO REMEDIATION, LLC
EXT-011898-2022 | Permit Extension | *SEE OCP-006668-2022 FOR EXTENDED PERMIT |  |  | 44781 | SUNRISE PAVING, INC. David Morissette
BUILD-011900-2022 | Residential Solar | INSTALL ROOF MOUNTED SOLAR SYSTEM WITH PANELS TO AN EXISTING SINGLE FAMILY RESIDENCE. NUMBER OF PANELS: 15. Kilowatts: 6 |  | 4530 NICOTRA VALLEY | 44781 | Titan Solar Power NV Inc. Joselyne Gallegos
BUILD-010958-2022 | New | What type of pool is being built? Fiberglass Pool Square Footage: 210 Pool Number of Gallons: 5200 Does this permit include a Spa? Yes Spa Square Footage: 49 Spa Number of Gallons: 350 Deck Square Footage: 200 Block wall remove/replace: No Block wall removal/replace lineal feet: 0 Existing electrical service amps: 225 MSP Lineal feet of underground electrical: 78' Diameter of conduit: 42'' Gas line type: METER Heater BTUs: 250,000 Lineal feet of gas pipe: 100 Diameter of gas pipe: 2'' Mechanical Sub-Contractor: N/A Plumbing Sub-Contractor: Pure Plumbing Electrical Sub-Contractor: Murphy Electric |  | 2857 VICTORIAN | 44781 | JOHN KLINE
EXT-011823-2022 | Permit Extension | *SEE OCP-012510-2021 FOR EXTENDED PERMIT* |  |  | 44781 | RAMM CORPORATION Justin Yardley
BUILD-011145-2022 | Fire Alarm | CRAIG & LOSEE BUSINESS CENTER BLDG A1- MONITORING INSTALLING A NEW MONITORING SYSTEM IN A COMMERCIAL BUILDING. SEE APPROVED PLANS BY PATRICK NOBLE FOR COMPLETE DETAILS. CONTACT: JASON MCMENAMY 702-588-9453 jasonm@nextgenprotection.com |  | 4310 LOSEE | 44781
BUILD-010064-2022 | Fire Alarm | CC NLVCRC BUILDING D SOCIAL SERVICE- MONITORING INSTALL A NEW WIRELESS COMMUNICATOR PANEL FOR A MONITORING SYSTEM TO ESTABLISH MONITORING SERVICE. SEE APPROVED PLANS BY PATRICK NOBLE FOR COMPLETE DETAILS. CONTACT: EDS ELECTRONICS INC 702-871-3733 email@edselectronicsinc.com |  | 2432 MARTIN L KING | 44781
EXT-011897-2022 | Permit Extension | *SEE OCP-002059-2022 FOR EXTENDED PERMIT* |  |  | 44781 | Focus Concrete LLC Angela Free
BUILD-011969-2022 | Meter Tag | RESIDENTIAL ELECTRICAL METER TAG ONLY- NO REPAIRS. MUST CALL FOR INSPECTION. |  | 5624 MANZANITA TRAIL | 44781 | Solid State Electric LLC Kevin Gunderson
BUILD-011896-2022 | AC Change Out | CHANGE OUT AC UNIT(S) IN A SINGLE FAMILY RESIDENCE, SAME FOR SAME. INSPECTION REQUIRED FOR THIS INSTALLATION. |  | 6144 RIVER BELLE | 44781 | Jmac Plumbing and Air Conditioning Steve Schmid
BUILD-011942-2022 | Residential Solar | INSTALL ROOF MOUNTED SOLAR SYSTEM WITH PANELS TO AN EXISTING SINGLE FAMILY RESIDENCE. NUMBER OF PANELS: 19. Kilowatts: 7.03 |  | 3133 PEACEFUL PALM | 44781 | TELT VENTURES LLC dba 1Solar Lauren Norris
BUILD-011957-2022 | Residential Solar | INSTALL ROOF MOUNTED SOLAR SYSTEM WITH PANELS TO AN EXISTING SINGLE FAMILY RESIDENCE. NUMBER OF PANELS: 12. Kilowatts: 4.86 |  | 6922 DENIO ISLAND | 44781 | Freedom Forever Belinda Simmons
BUILD-005954-2022 | Residential | MORRIS RESIDENCE-ELECTRICAL INSTALL ONE DEDICATED 120V 20AMP GFCI PROTECTED CIRCUIT FORM THE MAIN ELECTRICAL PANEL TO THE BATHROOM AREA VIA 12 AWG WIRING. SEE APPROVED PLANS FOR COMPLETE DETAILS. CONTACT: Dawn Fatheree 702-260-4001 dawn@electricodellc.com |  | 628 TERRACE POINT | 44781 | ELECTRICODE L.L.C.
BUILD-011426-2022 | New | What type of pool is being built? Gunite Pool Square Footage: 161.52 Pool Number of Gallons: 4396 Does this permit include a Spa? No Spa Square Footage: 0 Spa Number of Gallons: 0 Deck Square Footage: 238.93 Block wall remove/replace: No Block wall removal/replace lineal feet: 0 Existing electrical service amps: 400 Lineal feet of underground electrical: 27' Diameter of conduit: 1" Gas line type: N/A Heater BTUs: N/A Lineal feet of gas pipe: N/A Diameter of gas pipe: N/A Mechanical Sub-Contractor: N/A Plumbing Sub-Contractor: N/A Electrical Sub-Contractor: Top Notch Electric |  | 1204 CRIMSON SUNBIRD | 44781 | NEVADA POOLS INC
BUILD-011914-2022 | Residential Sprinkler | INSTALL NEW FIRE SPRINKLER SYSTEM. SEE LETTER FOR COMPLETE DETAILS. Approved sprinkler plans permit number: 270-2022 Suite/Unit: BLDG 143 LOT 702 |  | 2765 LAUREL GREEN | 44782 | On Guard Fire Protection Evelia Gomez
BUILD-011984-2022 | Residential Solar | INSTALL ROOF MOUNTED SOLAR SYSTEM WITH PANELS TO AN EXISTING SINGLE FAMILY RESIDENCE. NUMBER OF PANELS: 25. Kilowatts: 10 |  | 4212 HERBLINDA | 44782 | Titan Solar Power NV Inc. Joselyne Gallegos
BUILD-011988-2022 | AC Change Out | CHANGE OUT AC UNIT(S) IN A SINGLE FAMILY RESIDENCE, SAME FOR SAME. INSPECTION REQUIRED FOR THIS INSTALLATION. |  | 2117 FARMOUTH | 44782 | Sierra LLC Sierra LLC
BUILD-012003-2022 | Residential Solar | INSTALL ROOF MOUNTED SOLAR SYSTEM WITH PANELS TO AN EXISTING SINGLE FAMILY RESIDENCE. NUMBER OF PANELS: 16. Kilowatts: 5.76 |  | 124 HEATHROW LAKE | 44782 | Today's Energy Store Marc Hale
BUILD-012024-2022 | Residential Solar | INSTALL ROOF MOUNTED SOLAR SYSTEM WITH PANELS TO AN EXISTING SINGLE FAMILY RESIDENCE. NUMBER OF PANELS: [none]. Kilowatts: 14.4 |  | 7256 BUGLER SWAN | 44782 | Emily Mai
BUILD-011913-2022 | Residential Sprinkler | INSTALL NEW FIRE SPRINKLER SYSTEM. SEE LETTER FOR COMPLETE DETAILS. Approved sprinkler plans permit number: 270-2022 Suite/Unit: BLDG 143 LOT 701 |  | 2761 LAUREL GREEN | 44782 | On Guard Fire Protection Evelia Gomez
BUILD-012032-2022 | Patio | INSTALL/CONSTRUCT A NEW PATIO COVER ATTACHED TO THE SINGLE FAMILY RESIDENCE. SEE APPROVED PLANS FOR COMPLETE DETAILS. SIZE: 11 x 40. SQUARE FOOTAGE: 0,, # OF FOOTINGS: 5. PATIO TYPE: Solid. EXISTING SLAB: New Concrete Slab. |  | 5721 CORAL SUN | 44782 | OWNER/BUILDER
BUILD-011593-2022 | Sign | INSTALL A NEW SIGN ON A COMMERCIAL BUILDING. SEE APPROVED PLANS FOR COMPLETE DETAILS. |  | 6462 LOSEE | 44782 | Com Art Signs & Design LLC saul mejia
BUILD-011870-2022 | Residential Solar | INSTALL ROOF MOUNTED SOLAR SYSTEM WITH PANELS TO AN EXISTING SINGLE FAMILY RESIDENCE. NUMBER OF PANELS: 12. Kilowatts: 6.6 |  | 432 COUNT | 44782 | Straightline Solar Group LLC Roland Gray
BUILD-012011-2022 | AC Change Out | CHANGE OUT AC UNIT(S) IN A SINGLE FAMILY RESIDENCE, SAME FOR SAME. INSPECTION REQUIRED FOR THIS INSTALLATION. |  | 1908 BASSLER | 44782 | JT Temperature LLC Joseph Giron
BUILD-011252-2022 | Alteration | ALDERVISTA- TEMP SALES OFFICE COMBINATION PERMIT: CONVERT 622 Sf MODEL HOME INTO A TEMPORARY SALES OFFICE TO BE CONVERTED BACK TO A SINGLE FAMILY HOME AFTER SALE OF LAST HOUSE. INCLUDES MECHANICAL - SIERRA AIR AND ELECTRICAL - FOCUS ELECTRIC. NO PLUMBING. SEE APPROVED PLANS FOR COMPLETE DETAILS. CONTACT MATTHEW DYKA 702-265-9250 matt.dyka@pulte.com |  | 2411 CELTA VIGO | 44782 | PULTE HOMES
BUILD-011982-2022 | AC Change Out | CHANGE OUT AC UNIT(S) IN A SINGLE FAMILY RESIDENCE, SAME FOR SAME. INSPECTION REQUIRED FOR THIS INSTALLATION. |  | 4125 LOWER SAXON | 44782 | Sierra LLC Sierra LLC
BUILD-011994-2022 | Residential Solar | INSTALL ROOF MOUNTED SOLAR SYSTEM WITH PANELS TO AN EXISTING SINGLE FAMILY RESIDENCE. NUMBER OF PANELS: 34. Kilowatts: 12.58 |  | 3744 SINGING LARK | 44782 | TELT VENTURES LLC dba 1Solar Lauren Norris
BUILD-011978-2022 | AC Change Out | CHANGE OUT AC UNIT(S) IN A SINGLE FAMILY RESIDENCE, SAME FOR SAME. INSPECTION REQUIRED FOR THIS INSTALLATION. |  | 6209 BLUE SKY | 44782 | Goettl Air Conditioning Mina Ibarra
BUILD-011995-2022 | AC Change Out | CHANGE OUT AC UNIT(S) IN A SINGLE FAMILY RESIDENCE, SAME FOR SAME. INSPECTION REQUIRED FOR THIS INSTALLATION. |  | 13 BRITZ | 44782 | Air Pro Master LLC Kristina Amelova
BUILD-011974-2022 | AC Change Out | CHANGE OUT AC UNIT(S) IN A SINGLE FAMILY RESIDENCE, SAME FOR SAME. INSPECTION REQUIRED FOR THIS INSTALLATION. |  | 1313 HIGH ALTITUDE | 44782 | Goettl Air Conditioning Mina Ibarra
BUILD-006925-2022 | Fire Alarm | LAKE MEAD WEST APARTMENTS- FIRE ALARM INSTALL NEW FIRE ALARM SYSTEM. SEE APPROVED PLANS BY PATRICK NOBLE FOR COMPLETE DETAILS. CONTACT: MAYRA ALONSO 702-458-8600 permits@nvfire.com |  | 3265 LAKE MEAD | 44782
BUILD-011905-2022 | Residential Sprinkler | INSTALL NEW FIRE SPRINKLER SYSTEM. SEE LETTER FOR COMPLETE DETAILS. Approved sprinkler plans permit number: 268-2022 Suite/Unit: BLDG 148 LOT 708 |  | 2762 LAUREL GREEN | 44782 | On Guard Fire Protection Evelia Gomez
EXT-011981-2022 | Permit Extension | *SEE OCP-012138-2021 FOR EXTENDED PERMIT* |  |  | 44782 | RP WEDDELL & SONS CO NATE POWERS-SABUGO
BUILD-011918-2022 | Residential Sprinkler | INSTALL NEW FIRE SPRINKLER SYSTEM. SEE LETTER FOR COMPLETE DETAILS. Approved sprinkler plans permit number: 3428-2022 Suite/Unit: LOT 655 |  | 6908 SUNFLOWER FIELDS | 44782 | On Guard Fire Protection Evelia Gomez
BUILD-011934-2022 | Residential Sprinkler | INSTALL NEW FIRE SPRINKLER SYSTEM. SEE LETTER FOR COMPLETE DETAILS. Approved sprinkler plans permit number: 20065-2021 REV 1 Suite/Unit: LOT 21 |  | 6407 RANUNCULUS | 44782 | On Guard Fire Protection Evelia Gomez
BUILD-012001-2022 | Panel Upgrade | **SEPARATE PERMIT, PLANS AND VALUATION REQUIRED FOR ELECTRICAL WORK PERFORMED ABOVE AND BEYOND A METER PANEL UPGRADE/CHANGE OUT** REMOVE EXISTING METER PANEL AND INSTALL A NEW METER PANEL AT SAME LOCATION, SAME FOR SAME. MUST CALL FOR INSPECTION. UPGRADE FROM 125 AMPERAGE TO 225 AMPERAGE. |  | 3018 SUNRISE BAY | 44782 | TELT VENTURES LLC dba 1Solar Lauren Norris
BUILD-011932-2022 | Residential Sprinkler | INSTALL NEW FIRE SPRINKLER SYSTEM. SEE LETTER FOR COMPLETE DETAILS. Approved sprinkler plans permit number: 20055-2021 REV 1 Suite/Unit: LOT 18 |  | 6419 RANUNCULUS | 44782 | On Guard Fire Protection Evelia Gomez
BUILD-012013-2022 | Water Heater | REMOVE & REPLACE EXISTING WATER HEATER WITH SEISMIC STRAPS (REQUIRED) AT THE SAME LOCATION IN A SINGLE FAMILY RESIDENCE, SAME FOR SAME. INSPECTION REQUIRED FOR THIS INSTALLATION. * NOT TANKLESS * |  | 3913 COLEMAN | 44782 | Alpha Plumbing LLC Louisa Poghosian
BUILD-011915-2022 | Residential Sprinkler | INSTALL NEW FIRE SPRINKLER SYSTEM. SEE LETTER FOR COMPLETE DETAILS. Approved sprinkler plans permit number: 271-2022 Suite/Unit: LOT 653 |  | 6916 SUNFLOWER FIELDS | 44782 | On Guard Fire Protection Evelia Gomez
BUILD-012039-2022 | Water Heater | REMOVE & REPLACE EXISTING WATER HEATER WITH SEISMIC STRAPS (REQUIRED) AT THE SAME LOCATION IN A SINGLE FAMILY RESIDENCE, SAME FOR SAME. INSPECTION REQUIRED FOR THIS INSTALLATION. * NOT TANKLESS * |  | 3912 COUNTER | 44782 | Delta Mechanical Delta Mechanical
BUILD-011910-2022 | Residential Sprinkler | INSTALL NEW FIRE SPRINKLER SYSTEM. SEE LETTER FOR COMPLETE DETAILS. Approved sprinkler plans permit number: 268-2022 Suite/Unit: BLDG 142 LOT 703 |  | 2769 LAUREL GREEN | 44782 | On Guard Fire Protection Evelia Gomez
BUILD-011987-2022 | Residential Solar | INSTALL ROOF MOUNTED SOLAR SYSTEM WITH PANELS TO AN EXISTING SINGLE FAMILY RESIDENCE. NUMBER OF PANELS: 23. Kilowatts: 9.2 |  | 7830 ROMULAN | 44782 | Titan Solar Power NV Inc. Joselyne Gallegos
BUILD-012009-2022 | Water Heater | REMOVE & REPLACE EXISTING WATER HEATER WITH SEISMIC STRAPS (REQUIRED) AT THE SAME LOCATION IN A SINGLE FAMILY RESIDENCE, SAME FOR SAME. INSPECTION REQUIRED FOR THIS INSTALLATION. * NOT TANKLESS * |  | 6113 WATERMELLON | 44782 | Alpha Plumbing LLC Louisa Poghosian
EXT-011970-2022 | Permit Extension | *SEE OCP-019428-2021 FOR EXTENDED PERMIT |  |  | 44782 | DESERT CONCRETE Cesar Serna
BUILD-011997-2022 | Water Heater | REMOVE & REPLACE EXISTING WATER HEATER WITH SEISMIC STRAPS (REQUIRED) AT THE SAME LOCATION IN A SINGLE FAMILY RESIDENCE, SAME FOR SAME. INSPECTION REQUIRED FOR THIS INSTALLATION. * NOT TANKLESS * |  | 2908 BIG MOUNTAIN | 44782 | Advanced Home Services andrey Petrushkin
BUILD-011993-2022 | Water Heater | REMOVE & REPLACE EXISTING WATER HEATER WITH SEISMIC STRAPS (REQUIRED) AT THE SAME LOCATION IN A SINGLE FAMILY RESIDENCE, SAME FOR SAME. INSPECTION REQUIRED FOR THIS INSTALLATION. * NOT TANKLESS * |  | 3840 CIVIC CENTER | 44782 | anytime plumbing Dalinda Hairston
BUILD-011977-2022 | AC Change Out | CHANGE OUT AC UNIT(S) IN A SINGLE FAMILY RESIDENCE, SAME FOR SAME. INSPECTION REQUIRED FOR THIS INSTALLATION. |  | 213 FOX CROSSING | 44782 | Goettl Air Conditioning Mina Ibarra
BUILD-011658-2022 | Fence Residential | INSTALL/CONSTRUCT A NEW BLOCK/RETAINING WALL IN A SINGLE FAMILY RESIDENCE. SEE APPROVED PLANS FOR COMPLETE DETAILS. |  | 3909 CHERYL CLAY | 44782 | Noriega Masonry LLC Jessie Noriega
BUILD-012010-2022 | Residential Solar | INSTALL ROOF MOUNTED SOLAR SYSTEM WITH PANELS TO AN EXISTING SINGLE FAMILY RESIDENCE. NUMBER OF PANELS: 35. Kilowatts: 14 |  | 3805 FISHER | 44782 | Universal Solar Direct Anita Weisenbarger
BUILD-011992-2022 | AC Change Out | CHANGE OUT AC UNIT(S) IN A SINGLE FAMILY RESIDENCE, SAME FOR SAME. INSPECTION REQUIRED FOR THIS INSTALLATION. |  | 4133 NARADA FALLS | 44782 | Super Service Cooling and Heating Patricia DeRivera
BUILD-011755-2022 | Patio | INSTALL/CONSTRUCT A NEW PATIO COVER ATTACHED TO THE SINGLE FAMILY RESIDENCE. SEE APPROVED PLANS FOR COMPLETE DETAILS. SIZE: 13' X 30'. SQUARE FOOTAGE: 390.0,, # OF FOOTINGS: 3. PATIO TYPE: Solid. EXISTING SLAB: Dirt. |  | 3843 ANTILIA | 44782 | JTC MANAGEMENT INC
BUILD-012042-2022 | Residential Solar | INSTALL ROOF MOUNTED SOLAR SYSTEM WITH PANELS TO AN EXISTING SINGLE FAMILY RESIDENCE. NUMBER OF PANELS: 17. Kilowatts: 6.8 |  | 4013 GALISTEO | 44782 | Tempo Electric Laszlo Kiraly
BUILD-011753-2022 | Fire Protection System | NORTH 15 LOGISTICS- FIRE PUMP **SPRINKLER PERMIT UNDER 4825-2022** **PLANS, VALUATION, AND MOST FEES PAID UNDER PERMIT 4825-2022** INSTALLING (1) 2000 GPM FIRE PUMP FOR NEW WAREHOUSE SHELL BUILDING. SEE APPROVED PLANS UNDER 4825-2022 BY PATRICK NOBLE FOR COMPLETE DETAILS. CONTACT: Josh Mann 7026174220 josh@vvfire.com |  | 5603 EL CAMPO GRANDE | 44782 | Vegas Valley Fire Protection Josh Mann
BUILD-012005-2022 | Water Heater | REMOVE & REPLACE EXISTING WATER HEATER WITH SEISMIC STRAPS (REQUIRED) AT THE SAME LOCATION IN A SINGLE FAMILY RESIDENCE, SAME FOR SAME. INSPECTION REQUIRED FOR THIS INSTALLATION. * NOT TANKLESS * |  | 6624 BLACK OAKS | 44782 | Delta Mechanical Delta Mechanical
BUILD-012002-2022 | AC Change Out | CHANGE OUT AC UNIT(S) IN A SINGLE FAMILY RESIDENCE, SAME FOR SAME. INSPECTION REQUIRED FOR THIS INSTALLATION. |  | 3004 GRASSWREN | 44782 | Ambient Edge, LLC. Rhonda Ladewig
BUILD-011998-2022 | Residential Solar | INSTALL ROOF MOUNTED SOLAR SYSTEM WITH PANELS TO AN EXISTING SINGLE FAMILY RESIDENCE. NUMBER OF PANELS: 17. Kilowatts: 6.8 |  | 3609 TERTULIA | 44782 | Tephra Solar Steve Slemboski
BUILD-011983-2022 | Commercial Gas Tag | COMMERCIAL GAS TEST AND TAG ONLY TO RE-ESTABLISH SERVICE. **NO WORK OR REPAIRS TO BE PERFORMED** METER TAG INSPECTION REQUIRED. *****SUITE #5**** |  | 5595 SIMMONS | 44782 | silverstate plumbing amber morris
BUILD-009391-2022 | Residential | *DALE RESIDENCE- ELECTRICAL INSTALLING DEDICATED CIRCUITS FOR ELECTRICAL OUTLETS AND LIGHTING FOR PATIO COVER. SEE APPROVED PLANS FOR COMPLETE DETAILS. CONTACT MICHAEL PEARCE 725-605-6888 accounts@deadonelectric.com |  | 3748 ALPINE BYPASS | 44782 | FUSION ELECTRIC LLC
BUILD-012023-2022 | Plumbing Replacement | REPLACE EXISTING PLUMBING LINE/CONNECTION WITHIN A SINGLE FAMILY RESIDENCE, SAME FOR SAME. INSPECTION REQUIRED. |  | 7725 SONGSTER | 44782 | Butler’s Construction and service solutions Kent Butler
BUILD-012022-2022 | Plumbing Replacement | REPLACE EXISTING PLUMBING LINE/CONNECTION WITHIN A SINGLE FAMILY RESIDENCE, SAME FOR SAME. INSPECTION REQUIRED. |  | 4720 COHIBA | 44782 | REBORN CABINETS INC.
BUILD-011911-2022 | Residential Sprinkler | INSTALL NEW FIRE SPRINKLER SYSTEM. SEE LETTER FOR COMPLETE DETAILS. Approved sprinkler plans permit number: 269-2022 Suite/Unit: BLDG 142 LOT 704 |  | 2773 LAUREL GREEN | 44782 | On Guard Fire Protection Evelia Gomez
BUILD-011920-2022 | Residential Sprinkler | INSTALL NEW FIRE SPRINKLER SYSTEM. SEE LETTER FOR COMPLETE DETAILS. Approved sprinkler plans permit number: 3428-2022 Suite/Unit: LOT 656 |  | 6904 SUNFLOWER FIELDS | 44782 | On Guard Fire Protection Evelia Gomez
BUILD-012028-2022 | Residential Solar | INSTALL ROOF MOUNTED SOLAR SYSTEM WITH PANELS TO AN EXISTING SINGLE FAMILY RESIDENCE. NUMBER OF PANELS: 18. Kilowatts: 6.84 |  | 5912 BULLBOAT | 44782 | Marc Jones Construction LLC, DBA, ADT Solar Marc Jones
BUILD-012014-2022 | Residential Solar | INSTALL ROOF MOUNTED SOLAR SYSTEM WITH PANELS TO AN EXISTING SINGLE FAMILY RESIDENCE. NUMBER OF PANELS: [none]. Kilowatts: 14.4 |  | 3800 DAUNTLESS | 44782 | Titan Solar Power NV Inc. Joselyne Gallegos
BUILD-011979-2022 | AC Change Out | CHANGE OUT AC UNIT(S) IN A SINGLE FAMILY RESIDENCE, SAME FOR SAME. INSPECTION REQUIRED FOR THIS INSTALLATION. |  | 6118 EVENING VIEW | 44782 | Goettl Air Conditioning Mina Ibarra
BUILD-012025-2022 | Residential Solar | INSTALL ROOF MOUNTED SOLAR SYSTEM WITH PANELS TO AN EXISTING SINGLE FAMILY RESIDENCE. NUMBER OF PANELS: [none]. Kilowatts: 4.3 |  | 7541 COOKS MEADOW | 44782 | Emily Mai
BUILD-011146-2022 | Fire Alarm | GREEN VALLEY GROCERY #23- MONITORING INSTALLATION OF A NEW CO2 MONITORING SYSTEM. SEE APPROVED PLANS BY PATRICK NOBLE FOR COMPLETE DETAILS. CONTACT: KAHLEL LEE 702-844-8428 plans@aerospheremonitoring.com |  | 3660 CRAIG | 44782 | CO2 MONITORING LLC
BUILD-011968-2022 | Residential Solar | INSTALL ROOF MOUNTED SOLAR SYSTEM WITH PANELS TO AN EXISTING SINGLE FAMILY RESIDENCE. NUMBER OF PANELS: 10. Kilowatts: 4 |  | 4205 TOTANO | 44782 | Momentum Solar Alexa Scarduzio
BUILD-011917-2022 | Residential Sprinkler | INSTALL NEW FIRE SPRINKLER SYSTEM. SEE LETTER FOR COMPLETE DETAILS. Approved sprinkler plans permit number: 17012-2021 REV. 1 Suite/Unit: LOT 654 |  | 6912 SUNFLOWER FIELDS | 44782 | On Guard Fire Protection Evelia Gomez
BUILD-011624-2022 | New | What type of pool is being built? Gunite Pool Square Footage: 312 Pool Number of Gallons: 9300 Does this permit include a Spa? No Spa Square Footage: 0 Spa Number of Gallons: 0 Deck Square Footage: 560 Block wall remove/replace: Yes Block wall removal/replace lineal feet: 10 Existing electrical service amps: 200 Lineal feet of underground electrical: 80' Diameter of conduit: 3/4" Gas line type: 0 Heater BTUs: 0 Lineal feet of gas pipe: 0 Diameter of gas pipe: 0 Mechanical Sub-Contractor: 0 Plumbing Sub-Contractor: Blue Haven Pools Electrical Sub-Contractor: Murphy Electric |  | 1066 WILLOW BERRY | 44782 | BLUE HAVEN POOLS
BUILD-012021-2022 | Water Heater | REMOVE & REPLACE EXISTING WATER HEATER WITH SEISMIC STRAPS (REQUIRED) AT THE SAME LOCATION IN A SINGLE FAMILY RESIDENCE, SAME FOR SAME. INSPECTION REQUIRED FOR THIS INSTALLATION. * NOT TANKLESS * |  | 917 BOBBY POLLARD | 44782 | 5 STAR HOME SERVICES INC ARMEN HARUTYUNYAN
BUILD-011907-2022 | Residential Sprinkler | INSTALL NEW FIRE SPRINKLER SYSTEM. SEE LETTER FOR COMPLETE DETAILS. Approved sprinkler plans permit number: 269-2022 Suite/Unit: BLDG 149 LOT 705 |  | 2774 LAUREL GREEN | 44782 | On Guard Fire Protection Evelia Gomez
BUILD-011976-2022 | AC Change Out | CHANGE OUT AC UNIT(S) IN A SINGLE FAMILY RESIDENCE, SAME FOR SAME. INSPECTION REQUIRED FOR THIS INSTALLATION. |  | 439 REGAL ROBIN | 44782 | Goettl Air Conditioning Mina Ibarra
BUILD-012044-2022 | Residential Solar | INSTALL ROOF MOUNTED SOLAR SYSTEM WITH PANELS TO AN EXISTING SINGLE FAMILY RESIDENCE. NUMBER OF PANELS: 26. Kilowatts: 10.4 |  | 1925 BLUFF KNOLL | 44782 | Tempo Electric Laszlo Kiraly
BUILD-011306-2022 | Fire Alarm | CHEYENNE AIR CENTER HANGER 8-9 - MONITORING INSTALL NEW PANEL FOR EXISTING MONITORING SYSTEM. SEE APPROVED PLANS BY PATRICK NOBLE FOR COMPLETE DETAILS. CONTACT: MICHELLE SVOBODA 702-367-7233 msvoboda@adt.com |  | 4511 CHEYENNE | 44782 | ADT Commercial LLC Claude Lovan
BUILD-011509-2022 | Patio | INSTALL/CONSTRUCT A NEW PATIO COVER ATTACHED TO THE SINGLE FAMILY RESIDENCE. SEE APPROVED PLANS FOR COMPLETE DETAILS. SIZE: 15'x12'. SQUARE FOOTAGE: 480.0,, # OF FOOTINGS: 2. PATIO TYPE: Solid. EXISTING SLAB: Dirt. |  | 1909 PEYTON STEWART | 44782 | Proficient Patios & Backyard Designs Jessica Lane
BUILD-011933-2022 | Residential Sprinkler | INSTALL NEW FIRE SPRINKLER SYSTEM. SEE LETTER FOR COMPLETE DETAILS. Approved sprinkler plans permit number: 20063-2021 REV 1 Suite/Unit: LOT 2 |  | 6410 RANUNCULUS | 44782 | On Guard Fire Protection Evelia Gomez
BUILD-011999-2022 | Water Heater | REMOVE & REPLACE EXISTING WATER HEATER WITH SEISMIC STRAPS (REQUIRED) AT THE SAME LOCATION IN A SINGLE FAMILY RESIDENCE, SAME FOR SAME. INSPECTION REQUIRED FOR THIS INSTALLATION. * NOT TANKLESS * |  | 5855 VALLEY | 44782 | Advanced Home Services andrey Petrushkin
BUILD-011869-2022 | Water Heater (Tankless) | REMOVE & REPLACE EXISTING WATER HEATER WITH TANKLESS WATER HEATER. INSPECTION REQUIRED FOR THIS INSTALLATION. |  | 3109 GNATCATCHER | 44782 | Advanced Home Services andrey Petrushkin
BUILD-006323-2022 | Water Heater (Tankless) | REMOVE & REPLACE EXISTING WATER HEATER WITH TANKLESS WATER HEATER. INSPECTION REQUIRED FOR THIS INSTALLATION. |  | 4210 LUCETTE | 44782 | Precision Plumbing Tom Gaede
BUILD-011990-2022 | AC Change Out | CHANGE OUT AC UNIT(S) IN A SINGLE FAMILY RESIDENCE, SAME FOR SAME. INSPECTION REQUIRED FOR THIS INSTALLATION. |  | 2214 DALEY | 44782 | Carlos Avemaria
BUILD-012012-2022 | AC Change Out | CHANGE OUT AC UNIT(S) IN A SINGLE FAMILY RESIDENCE, SAME FOR SAME. INSPECTION REQUIRED FOR THIS INSTALLATION. |  | 6546 CINNABAR COAST | 44782 | Super Service Cooling and Heating Patricia DeRivera
BUILD-011972-2022 | AC Change Out | CHANGE OUT AC UNIT(S) IN A SINGLE FAMILY RESIDENCE, SAME FOR SAME. INSPECTION REQUIRED FOR THIS INSTALLATION. |  | 4524 LOWER DECK | 44782 | Goettl Air Conditioning Mina Ibarra
BUILD-012041-2022 | Residential Solar | INSTALL ROOF MOUNTED SOLAR SYSTEM WITH PANELS TO AN EXISTING SINGLE FAMILY RESIDENCE. NUMBER OF PANELS: 36. Kilowatts: 14.4 |  | 1316 MOORPOINT | 44782 | Tempo Electric Laszlo Kiraly
BUILD-011625-2022 | Patio | INSTALL/CONSTRUCT A NEW PATIO COVER ATTACHED TO THE SINGLE FAMILY RESIDENCE. SEE APPROVED PLANS FOR COMPLETE DETAILS. SIZE: 9' x 15'. SQUARE FOOTAGE: 135.0,, # OF FOOTINGS: 2. PATIO TYPE: Solid. EXISTING SLAB: Dirt. |  | 6704 MILLBURY | 44782 | NEDEAU, FRED
BUILD-012036-2022 | Water Heater | REMOVE & REPLACE EXISTING WATER HEATER WITH SEISMIC STRAPS (REQUIRED) AT THE SAME LOCATION IN A SINGLE FAMILY RESIDENCE, SAME FOR SAME. INSPECTION REQUIRED FOR THIS INSTALLATION. * NOT TANKLESS * |  | 5185 CAMINO AL NORTE | 44782 | Delta Mechanical Delta Mechanical
BUILD-011909-2022 | Residential Sprinkler | INSTALL NEW FIRE SPRINKLER SYSTEM. SEE LETTER FOR COMPLETE DETAILS. Approved sprinkler plans permit number: 270-2022 Suite/Unit: BLDG 149 LOT 706 |  | 2770 LAUREL GREEN | 44782 | On Guard Fire Protection Evelia Gomez
BUILD-012004-2022 | AC Change Out | CHANGE OUT AC UNIT(S) IN A SINGLE FAMILY RESIDENCE, SAME FOR SAME. INSPECTION REQUIRED FOR THIS INSTALLATION. |  | 7433 PETREL | 44782 | Goettl Air Conditioning Mina Ibarra
BUILD-011617-2022 | Commercial | *PFS WEB WAREHOUSE TI- ELECTRICAL INSTALL PANELS AND NEW RECEPTACLES FOR WAREHOUSE EQUIPMENT. SEE APPROVED PLANS FOR COMPLETE DETAILS. CONTACT: JEFF WRIGHT 702-624-0320 jeff@alslv.com |  | 2255 CHEYENNE | 44782 | ADVANCED LIGHTING & ELECTRIC, INC.
BUILD-011903-2022 | Residential Sprinkler | INSTALL NEW FIRE SPRINKLER SYSTEM. SEE LETTER FOR COMPLETE DETAILS. Approved sprinkler plans permit number: 268-2022 Suite/Unit: BLDG 148 LOT 707 |  | 2766 LAUREL GREEN | 44782 | On Guard Fire Protection Evelia Gomez
BUILD-008912-2022 | Fence Residential | INSTALL/CONSTRUCT A NEW BLOCK/RETAINING WALL IN A SINGLE FAMILY RESIDENCE. SEE APPROVED PLANS FOR COMPLETE DETAILS. |  |  | 44782 | HIRSCHI MASONRY, LLC
BUILD-011754-2022 | New | What type of pool is being built? Gunite Pool Square Footage: 390 Pool Number of Gallons: 11100 Does this permit include a Spa? Yes Spa Square Footage: 49 Spa Number of Gallons: 1000 Deck Square Footage: 573 Block wall remove/replace: Yes Block wall removal/replace lineal feet: 10 Existing electrical service amps: 200 Lineal feet of underground electrical: 56 Diameter of conduit: 3/4" Gas line type: POLY Heater BTUs: 460K Lineal feet of gas pipe: 77' Diameter of gas pipe: 1-1/2" Mechanical Sub-Contractor: BLUE HAVEN POOLS Plumbing Sub-Contractor: JCP PLUMBING Electrical Sub-Contractor: MURPHY ELECTRIC |  | 1018 BRILLIANT MEADOW | 44782 | BLUE HAVEN POOLS
BUILD-012043-2022 | Residential Solar | INSTALL ROOF MOUNTED SOLAR SYSTEM WITH PANELS TO AN EXISTING SINGLE FAMILY RESIDENCE. NUMBER OF PANELS: 40. Kilowatts: 16 |  | 5836 MIDDLE ROCK | 44782 | Tempo Electric Laszlo Kiraly
BUILD-011197-2022 | Demo | TEXAS STATION- DEMO **APPLICANT MUST SCHEDULE AND HAVE INSPECTIONS OF THE BUILDING FOR THE PURPOSE OF A FIXTURE COUNT "PRIOR TO" DEMOLITION FOR SEWER FIXTURE VERIFICATION.** **CONTRACTOR MUST CONTACT AND OBTAIN ALL APPLICABLE PERMITS FROM SOUTHERN NEVADA HEALTH DISTRICT.** PZ - ALL FREESTANDING SIGNS TO BE DEMOLISHED AS WELL. - SR COMPLETE DEMOLITION OF AN EXISTING 906,000 SF BUILDING, PARKING STRUCTURE, AND SIGNS. DEMO TO INCLUDE ASPHALT, FOOTINGS, SLABS, AND LANDSCAPING BACK TO DIRT. *CONTRACTOR MUST CONTACT AND OBTAIN CLARK COUNTY DUST CONTROL PERMIT AND ASBESTOS REPORT. *CONTRACTOR MUST CONTACT AND OBTAIN ALL APPLICABLE PERMITS FROM SOUTHERN NEVADA HEALTH DISTRICT*. ALL UTILITIES TO BE CAPPED OFF @ SIDEWALK OR TELEPHONE POLES.* **MUST CALL BUILDING DEPT FOR INSPECTION PRIOR TO DEMO.** SEE APPROVED PLANS FOR COMPLETE DETAILS. CONTACT: TROY GREELEY 702-491-5086 tgreeley@lvdemolition.com |  | 3755 LAKE MEAD | 44782.591 | CATANIA, JOE
BUILD-012059-2022 | Fire Flow Test | ***THIS IS NOT A PERMIT, FOR FLOW TEST INSPECTION ONLY*** |  | 6651 DONNA | 44783 | ABS Chase Marrs
BUILD-012055-2022 | AC Change Out | CHANGE OUT AC UNIT(S) IN A SINGLE FAMILY RESIDENCE, SAME FOR SAME. INSPECTION REQUIRED FOR THIS INSTALLATION. |  | 6116 KAMI | 44783 | DWELLNESS DWELLNESS HOUSE
BUILD-012095-2022 | Residential Solar | INSTALL ROOF MOUNTED SOLAR SYSTEM WITH PANELS TO AN EXISTING SINGLE FAMILY RESIDENCE. NUMBER OF PANELS: 23. Kilowatts: 9.43 |  | 1604 LOGAN VALLEY | 44783 | SUNRUN BRANDY PALCHETTI
BUILD-012090-2022 | Residential Solar | INSTALL ROOF MOUNTED SOLAR SYSTEM WITH PANELS TO AN EXISTING SINGLE FAMILY RESIDENCE. NUMBER OF PANELS: 12. Kilowatts: 4.56 |  | 7534 COOKS MEADOW | 44783 | SOL-UP Frank Rieger
BUILD-012100-2022 | Residential Solar | INSTALL ROOF MOUNTED SOLAR SYSTEM WITH PANELS TO AN EXISTING SINGLE FAMILY RESIDENCE. NUMBER OF PANELS: 15. Kilowatts: 5.7 |  | 1407 GREAT HOLLOW | 44783 | SOL-UP Frank Rieger
BUILD-012073-2022 | Water Heater | REMOVE & REPLACE EXISTING WATER HEATER WITH SEISMIC STRAPS (REQUIRED) AT THE SAME LOCATION IN A SINGLE FAMILY RESIDENCE, SAME FOR SAME. INSPECTION REQUIRED FOR THIS INSTALLATION. * NOT TANKLESS * |  | 2017 GEESE | 44783 | Nothing But Water Heaters david leahy
BUILD-012054-2022 | AC Change Out | CHANGE OUT AC UNIT(S) IN A SINGLE FAMILY RESIDENCE, SAME FOR SAME. INSPECTION REQUIRED FOR THIS INSTALLATION. |  | 5855 VALLEY | 44783 | Blue Apple Electric AIr, & Plumbing Jozie Burns
BUILD-012096-2022 | Residential Solar | INSTALL ROOF MOUNTED SOLAR SYSTEM WITH PANELS TO AN EXISTING SINGLE FAMILY RESIDENCE. NUMBER OF PANELS: 16. Kilowatts: 6.08 |  | 6838 LAGUNA BLANCA | 44783 | SOL-UP Frank Rieger
BUILD-012046-2022 | Residential Solar | INSTALL ROOF MOUNTED SOLAR SYSTEM WITH PANELS TO AN EXISTING SINGLE FAMILY RESIDENCE. NUMBER OF PANELS: 16. Kilowatts: 6.08 |  | 1836 FAN FARE | 44783 | Marc Jones Construction LLC, DBA, ADT Solar Marc Jones
BUILD-012080-2022 | Residential Solar | INSTALL ROOF MOUNTED SOLAR SYSTEM WITH PANELS TO AN EXISTING SINGLE FAMILY RESIDENCE. NUMBER OF PANELS: 13. Kilowatts: 5.265 |  | 2102 STONE WELL | 44783 | Freedom Forever Belinda Simmons
BUILD-012087-2022 | Residential Solar | INSTALL ROOF MOUNTED SOLAR SYSTEM WITH PANELS TO AN EXISTING SINGLE FAMILY RESIDENCE. NUMBER OF PANELS: 20. Kilowatts: 8.2 |  | 6787 CINNABAR COAST | 44783 | SUNRUN BRANDY PALCHETTI
BUILD-012072-2022 | Water Heater | REMOVE & REPLACE EXISTING WATER HEATER WITH SEISMIC STRAPS (REQUIRED) AT THE SAME LOCATION IN A SINGLE FAMILY RESIDENCE, SAME FOR SAME. INSPECTION REQUIRED FOR THIS INSTALLATION. * NOT TANKLESS * |  | 4600 CANDLAS | 44783 | Air Pro Master LLC Kristina Amelova
BUILD-012064-2022 | AC Change Out | CHANGE OUT AC UNIT(S) IN A SINGLE FAMILY RESIDENCE, SAME FOR SAME. INSPECTION REQUIRED FOR THIS INSTALLATION. |  | 3713 CITRUS HEIGHTS | 44783 | Ideal Services Ronald Madruga
BUILD-011855-2022 | Patio | INSTALL/CONSTRUCT A NEW PATIO COVER ATTACHED TO THE SINGLE FAMILY RESIDENCE. SEE APPROVED PLANS FOR COMPLETE DETAILS. SIZE: 12' x 15'. SQUARE FOOTAGE: 180.0,, # OF FOOTINGS: 2. PATIO TYPE: Solid. EXISTING SLAB: Dirt. |  | 4780 CACTUS SUN | 44783 | JTC MANAGEMENT INC
BUILD-009950-2022 | Sign | INSTALL A NEW SIGN ON A COMMERCIAL BUILDING. SEE APPROVED PLANS FOR COMPLETE DETAILS. |  | 3435 CRAIG | 44783 | HOUSE OF SIGNS LLC
BUILD-010825-2022 | Alteration | *KESTREL HEIGHTS- TEMP SALES OFFICE COMBINATION PERMIT: CONVERT 449 Sf MODEL HOME INTO A TEMPORARY SALES OFFICE TO BE CONVERTED BACK TO A SINGLE FAMILY HOME AFTER SALE OF LAST HOUSE. INCLUDES MECHANICAL - SUNRISE MECHANCIAL INC AND ELECTRICAL - FOCUS ELECTRIC LLC. **NO PLUMBING** SEE APPROVED PLANS FOR COMPLETE DETAILS. CONTACT: KALI STONER 702-617-8470 lasvegasrahpermits@mdch.com |  | 3442 CROMFORD | 44783 | RICHMOND AMERICAN HOMES NEVADA INC
BUILD-012097-2022 | Residential Solar | INSTALL ROOF MOUNTED SOLAR SYSTEM WITH PANELS TO AN EXISTING SINGLE FAMILY RESIDENCE. NUMBER OF PANELS: 14. Kilowatts: 5.74 |  | 3449 FLINTHEAD | 44783 | SUNRUN BRANDY PALCHETTI
BUILD-012084-2022 | Residential Solar | INSTALL ROOF MOUNTED SOLAR SYSTEM WITH PANELS TO AN EXISTING SINGLE FAMILY RESIDENCE. NUMBER OF PANELS: 13. Kilowatts: 5.33 |  | 709 BAY BRIDGE | 44783 | SUNRUN BRANDY PALCHETTI
BUILD-012049-2022 | AC Change Out | CHANGE OUT AC UNIT(S) IN A SINGLE FAMILY RESIDENCE, SAME FOR SAME. INSPECTION REQUIRED FOR THIS INSTALLATION. |  | 404 RANCHO DEL MAR | 44783 | Goettl Air Conditioning Mina Ibarra
BUILD-012094-2022 | Residential Solar | INSTALL ROOF MOUNTED SOLAR SYSTEM WITH PANELS TO AN EXISTING SINGLE FAMILY RESIDENCE. NUMBER OF PANELS: 21. Kilowatts: 7.98 |  | 4411 CRIMSON TIDE | 44783 | SOL-UP Frank Rieger
BUILD-012089-2022 | Fence Residential | AGUAYO RESIDENCE - BLOCK WALL OTC INSTALL/CONSTRUCT A NEW BLOCK/RETAINING WALL IN A SINGLE FAMILY RESIDENCE. SEE APPROVED PLANS FOR COMPLETE DETAILS. |  | 1401 STANLEY | 44783 | OWNER/BUILDER
BUILD-012105-2022 | AC Change Out | CHANGE OUT AC UNIT(S) IN A SINGLE FAMILY RESIDENCE, SAME FOR SAME. INSPECTION REQUIRED FOR THIS INSTALLATION. |  | 4320 TWIN PEAKS | 44783 | Elite Heating & Cooling Shannon Mollinedo
BUILD-012083-2022 | Residential Solar | INSTALL ROOF MOUNTED SOLAR SYSTEM WITH PANELS TO AN EXISTING SINGLE FAMILY RESIDENCE. NUMBER OF PANELS: 26. Kilowatts: 10.66 |  | 1925 MCCARRAN | 44783 | SUNRUN BRANDY PALCHETTI
BUILD-012078-2022 | Fire Flow Test | ***THIS IS NOT A PERMIT, FOR FLOW TEST INSPECTION ONLY*** |  | 4145 SCOTT ROBINSON | 44783 | D&R HYDRANT INC DONALD GRIFFIE
BUILD-006930-2022 | Tenant Improvement | *JACKPOT JOANIE'S DC- TI COMBINATION PERMIT: 3500SF INTERIOR TENANT IMPROVEMENT IN AN EXISTING COMMERCIAL BUILDING. QAA REQUIRED ON ITEMS: Xb BY UNIVERSAL ENGINEERING SCIENCES. INCLUDES ELECTRICAL - AUBURN, MECHANICAL - SUNRISE AIR AND PLUMBING - SOUND PLUMBING. PER PLANS THERE ARE 17 EXISTING PLUMBING FIXTURES (2 COMBINATION SINKS, 2 DISHWASHERS, 4 HAND SINKS, 1 HOSE BIBB, 1 ICE MACHINE, 2 LAVATORIES, 1 SERVICE/MOP SINK, 1 URINAL AND 3 WATER CLOSETS), VERIFIED 15 THAT WERE PREVIOUSLY PAID FOR UNDER PERMIT BLD953462 @ "RESTAURANT" RATE. APPLICANT PROPOSES TO DEMOLISH 5 FIXTURES (1 COMBINATION SINK, 1 DISHWASHER, 2 HAND SINKS AND 1 HOSE BIBB) FOR A TOTAL OF 12 FIXTURES TO REMAIN. SEE APPROVED PLANS BY INTERWEST FOR COMPLETE DETAILS. CONTACT TODD MCBRAYER 702-798-3977 tmcbrayer@breslinbuilders.com |  | 3234 DECATUR | 44783 | BRESLIN BUILDERS
BUILD-009842-2022 | Patio | INSTALL/CONSTRUCT A NEW PATIO COVER ATTACHED TO THE SINGLE FAMILY RESIDENCE. SEE APPROVED PLANS FOR COMPLETE DETAILS. SIZE: 11 x 21. SQUARE FOOTAGE: 231.0,, # OF FOOTINGS: N/A. PATIO TYPE: Solid. EXISTING SLAB: Existing Concrete Slab. |  | 5706 JUSTIN ROBERT | 44783 | BELLA PATIO LLC
BUILD-012085-2022 | Fire Flow Test | ***THIS IS NOT A PERMIT, FOR FLOW TEST INSPECTION ONLY*** |  | 1205 ALEXANDER | 44783 | Vegas Valley Fire Protection Engineering Department
BUILD-010991-2022 | New | What type of pool is being built? Gunite Pool Square Footage: 303 Pool Number of Gallons: 9461 Does this permit include a Spa? Yes Spa Square Footage: 49 Spa Number of Gallons: 553 Deck Square Footage: 400 Block wall remove/replace: No Block wall removal/replace lineal feet: 0 Existing electrical service amps: 200 Lineal feet of underground electrical: 59 Diameter of conduit: 3/4" Gas line type: PE Heater BTUs: 400k Lineal feet of gas pipe: 55 Diameter of gas pipe: 1.5" Mechanical Sub-Contractor: Greencare Designs Plumbing Sub-Contractor: Frontier Plumbing Electrical Sub-Contractor: M + S Electrical |  | 2113 BROKEN TWIG | 44783 | GREENCARE DESIGNS LLC
BUILD-011756-2022 | Patio | INSTALL/CONSTRUCT A NEW PATIO COVER ATTACHED TO THE SINGLE FAMILY RESIDENCE. SEE APPROVED PLANS FOR COMPLETE DETAILS. SIZE: 10' X 20' AND 7' X 20'. SQUARE FOOTAGE: 340.0,, # OF FOOTINGS: 0. PATIO TYPE: Solid. EXISTING SLAB: Existing Concrete Slab. |  | 5829 FERRELL | 44783 | Patio Cover Concepts Jared Charlton
BUILD-012104-2022 | Meter Tag | RESIDENTIAL ELECTRICAL METER TAG ONLY- NO REPAIRS. MUST CALL FOR INSPECTION. |  | 4530 ANDREWS | 44783 | Pacific Electric Rick Holguin
BUILD-011459-2022 | Fire Protection System | *WELLA TI- SPRINKLER INSTALL NEW FIRE SPRINKLE SYSTEM IN WAREHOUSE. SEE APPROVED PLANS BY PATRICK NOBLE FOR COMPLETE DETAILS. CONTACT: JOSH MANN 702-617-4220 josh@vvfire.com |  | 6350 HOWDY WELLS | 44783 | VEGAS VALLEY FIRE DESIGN INC
BUILD-012076-2022 | Residential Solar | INSTALL ROOF MOUNTED SOLAR SYSTEM WITH PANELS TO AN EXISTING SINGLE FAMILY RESIDENCE. NUMBER OF PANELS: 15. Kilowatts: 5.7 |  | 7009 MAGENTA MOON | 44783 | ION Solar Permit Department
BUILD-010721-2022 | Commercial | SHADOW CREEK GOLF COURSE- ELECTRICAL REMOVE AND INSTALL NEW LIGHT FIXTURES IN THE CLUBHOUSE. SEE APPROVED PLANS FOR COMPLETE DETAILS. CONTACT: HEATHER AVILA 702-420-2382 heather@liveelectric.vegas |  | 3 SHADOW CREEK | 44783 | LIVE ELECTRIC, INC.
BUILD-011818-2022 | Sign | INSTALL A NEW SIGN ON A COMMERCIAL BUILDING. SEE APPROVED PLANS FOR COMPLETE DETAILS. |  | 5546 CAMINO AL NORTE | 44783 | Vision Sign Inc. Monica Haskin
BUILD-009869-2022 | Fence Residential | INSTALL/CONSTRUCT A NEW BLOCK/RETAINING WALL IN A SINGLE FAMILY RESIDENCE. SEE APPROVED PLANS FOR COMPLETE DETAILS. QAA REQUIRED ON ITEMS: M Xf, Xg & Xh BY GEOTEK |  |  | 44783 | HIRSCHI MASONRY, LLC
BUILD-012086-2022 | Residential Solar | INSTALL ROOF MOUNTED SOLAR SYSTEM WITH PANELS TO AN EXISTING SINGLE FAMILY RESIDENCE. NUMBER OF PANELS: 17. Kilowatts: 6.97 |  | 4228 RAMSES | 44783 | SUNRUN BRANDY PALCHETTI
BUILD-012088-2022 | Residential Solar | INSTALL ROOF MOUNTED SOLAR SYSTEM WITH PANELS TO AN EXISTING SINGLE FAMILY RESIDENCE. NUMBER OF PANELS: 19. Kilowatts: 7.22 |  | 6918 STONE CACTUS | 44783 | SOL-UP Frank Rieger
BUILD-012093-2022 | Water Heater | REMOVE & REPLACE EXISTING WATER HEATER WITH SEISMIC STRAPS (REQUIRED) AT THE SAME LOCATION IN A SINGLE FAMILY RESIDENCE, SAME FOR SAME. INSPECTION REQUIRED FOR THIS INSTALLATION. * NOT TANKLESS * |  | 4004 COLTON | 44783 | 5 STAR HOME SERVICES INC ARMEN HARUTYUNYAN
BUILD-012053-2022 | AC Change Out | CHANGE OUT AC UNIT(S) IN A SINGLE FAMILY RESIDENCE, SAME FOR SAME. INSPECTION REQUIRED FOR THIS INSTALLATION. |  | 7811 FIELDFARE | 44783 | DWELLNESS DWELLNESS HOUSE
BUILD-012065-2022 | Water Softener | INSTALL A NEW WATER SOFTENER IN A SINGLE FAMILY RESIDENCE. INSPECTION REQUIRED FOR THIS INSTALLATION. |  | 3133 PEACEFUL PALM | 44783 | Ameritek Ind Inc Mario Falcon
BUILD-012068-2022 | Water Heater | REMOVE & REPLACE EXISTING WATER HEATER WITH SEISMIC STRAPS (REQUIRED) AT THE SAME LOCATION IN A SINGLE FAMILY RESIDENCE, SAME FOR SAME. INSPECTION REQUIRED FOR THIS INSTALLATION. * NOT TANKLESS * |  | 787 ESTATE COUNTRY | 44783 | Boss Plumbing Jaime Garcia
BUILD-012081-2022 | Residential Solar | INSTALL ROOF MOUNTED SOLAR SYSTEM WITH PANELS TO AN EXISTING SINGLE FAMILY RESIDENCE. NUMBER OF PANELS: 23. Kilowatts: 9.315 |  | 4040 BEECH FERN | 44783 | Freedom Forever Belinda Simmons
BUILD-012082-2022 | Water Heater | REMOVE & REPLACE EXISTING WATER HEATER WITH SEISMIC STRAPS (REQUIRED) AT THE SAME LOCATION IN A SINGLE FAMILY RESIDENCE, SAME FOR SAME. INSPECTION REQUIRED FOR THIS INSTALLATION. * NOT TANKLESS * |  | 4638 ERICA | 44783 | Sierra LLC Sierra LLC
BUILD-012066-2022 | Residential Solar | INSTALL ROOF MOUNTED SOLAR SYSTEM WITH PANELS TO AN EXISTING SINGLE FAMILY RESIDENCE. NUMBER OF PANELS: 8. Kilowatts: 2.84 **INCLUDES BATTERY STORAGE UNIT WITH SOLAR SYSTEM** This submittal requires plan review based on information provided. A permit specialist will contact you with further details. |  | 409 KRIS | 44783 | SUNRUN BRANDY PALCHETTI
BUILD-012050-2022 | Residential Solar | INSTALL ROOF MOUNTED SOLAR SYSTEM WITH PANELS TO AN EXISTING SINGLE FAMILY RESIDENCE. NUMBER OF PANELS: 17. Kilowatts: 6.29 |  | 1609 RONZARD | 44783 | TELT VENTURES LLC dba 1Solar Lauren Norris
BUILD-011286-2022 | Residential | PAGAN RES- ELECTRICAL CONNECT ELECTRICAL TO INSTALL TO MOTORIZED SHUTTERS FROM EXISTING POWER THROUGHT OUT HOME. SEE APPROVED PLANS FOR COMPLETE DETAILS. CONTACT: BRIAN RUAN 702-353-7307 sales@topnotchelectric.net |  | 3632 LAKE VICTORIA | 44783 | TOP NOTCH ELECTRIC INC.
BUILD-012045-2022 | Case | Hand sink installed without permits |  | 2987 LAS VEGAS | 44783
BUILD-009139-2022 | Sign | INSTALL A NEW SIGN ON A COMMERCIAL BUILDING. SEE APPROVED PLANS FOR COMPLETE DETAILS. |  | 4331 NEXUS | 44783 | PATRICK'S SIGNS, INC.
BUILD-012079-2022 | Residential Solar | INSTALL ROOF MOUNTED SOLAR SYSTEM WITH PANELS TO AN EXISTING SINGLE FAMILY RESIDENCE. NUMBER OF PANELS: 16. Kilowatts: 6.96 |  | 6325 KITAMAYA | 44783 | Robco Electric Inc. Noah Kansky
BUILD-011291-2022 | Addition | *PFS AMYRIS BLDG 2 - PALLET RACK INSTALL NEW PALLET RACKING WITHIN THE WAREHOUSE. QAA REQUIRED ON ITEM#: Xb BY SUNBELT ENGINEERING AND TESTING. SEE APPROVED PLANS FOR COMPLETE DETAILS. CONTACT: KEN MARTINEZ 702-771-4214 ken.martinez28@gmail.com |  | 2255 CHEYENNE | 44783 | INDOFF, INCORPORATED
BUILD-012047-2022 | AC Change Out | CHANGE OUT AC UNIT(S) IN A SINGLE FAMILY RESIDENCE, SAME FOR SAME. INSPECTION REQUIRED FOR THIS INSTALLATION. |  | 2804 FLOWER | 44783 | Goettl Air Conditioning Mina Ibarra
BUILD-012101-2022 | Residential Solar | INSTALL ROOF MOUNTED SOLAR SYSTEM WITH PANELS TO AN EXISTING SINGLE FAMILY RESIDENCE. NUMBER OF PANELS: 30. Kilowatts: 11.4 |  | 1308 CACTUS GROVE | 44783 | SOL-UP Frank Rieger
BUILD-012056-2022 | AC Change Out | CHANGE OUT AC UNIT(S) IN A SINGLE FAMILY RESIDENCE, SAME FOR SAME. INSPECTION REQUIRED FOR THIS INSTALLATION. |  | 5420 DONNA | 44783 | DWELLNESS DWELLNESS HOUSE
BUILD-012052-2022 | Residential Solar | INSTALL ROOF MOUNTED SOLAR SYSTEM WITH PANELS TO AN EXISTING SINGLE FAMILY RESIDENCE. NUMBER OF PANELS: 36. Kilowatts: 13.32 |  | 3026 BOUNDING HOME | 44783 | TELT VENTURES LLC dba 1Solar Lauren Norris
BUILD-011422-2022 | Residential Solar | INSTALL ROOF MOUNTED SOLAR SYSTEM WITH PANELS TO AN EXISTING SINGLE FAMILY RESIDENCE. NUMBER OF PANELS: 8. Kilowatts: 3.16 This submittal requires plan review based on information provided. A permit specialist will contact you with further details. |  | 2312 LONE RIDGE | 44783 | One Hour Electric Jeff Talley
BUILD-012098-2022 | Residential Solar | INSTALL ROOF MOUNTED SOLAR SYSTEM WITH PANELS TO AN EXISTING SINGLE FAMILY RESIDENCE. NUMBER OF PANELS: 22. Kilowatts: 9.02 |  | 216 ZENITH POINT | 44783 | SUNRUN BRANDY PALCHETTI
BUILD-009176-2022 | Patio | INSTALL/CONSTRUCT A NEW PATIO COVER ATTACHED TO THE SINGLE FAMILY RESIDENCE. SEE APPROVED PLANS FOR COMPLETE DETAILS. SIZE: 11x31. SQUARE FOOTAGE: 341.0,, # OF FOOTINGS: n/a. PATIO TYPE: Solid. EXISTING SLAB: Existing Concrete Slab. |  | 7944 STONE FOREST | 44783 | Proficient Patios & Backyard Designs Jessica Lane
BUILD-011160-2022 | Patio | INSTALL/CONSTRUCT A NEW PATIO COVER ATTACHED TO THE SINGLE FAMILY RESIDENCE. SEE APPROVED PLANS FOR COMPLETE DETAILS. SIZE: 22 feet long and 10 foot projection. SQUARE FOOTAGE: 220.0,, # OF FOOTINGS: 2. PATIO TYPE: Solid. EXISTING SLAB: Dirt. |  | 3812 GRAZING GAZELLE | 44783 | GREEN GURU LANDSCAPING LLC
BUILD-012092-2022 | Residential Solar | INSTALL ROOF MOUNTED SOLAR SYSTEM WITH PANELS TO AN EXISTING SINGLE FAMILY RESIDENCE. NUMBER OF PANELS: 13. Kilowatts: 5.33 |  | 6424 SEA SWALLOW | 44783 | SUNRUN BRANDY PALCHETTI
BUILD-012074-2022 | AC Change Out | CHANGE OUT AC UNIT(S) IN A SINGLE FAMILY RESIDENCE, SAME FOR SAME. INSPECTION REQUIRED FOR THIS INSTALLATION. |  | 7544 CHAFFINCH | 44783 | ONE HOUR AIR JAYSON PESTANAS
BUILD-011919-2022 | Tracts | Subdivision Name: Losee & Deer Springs STP Number: 18-74000 Lot Number: 595 Plan Type: 3.0 Elevation: B Number of Stories: 2 Living SF: 1666 Garage SF: 434 Porch SF: 11 Patio SF: 0 Balcony SF: [none] Fireplace: None Additional Options: [none] Model Permit #: 8689-2020 Electrical Sub-Contractor: Atomic Electric Mechanical Sub-Contractor: Sunrise Mechanical Plumbing Sub-Contractor: Canyon Plumbing |  | 2890 TWILIGHT GREEN | 44783.3872 | Touchstone Living Tina Martinez
BUILD-011921-2022 | Tracts | Subdivision Name: Losee & Deer Springs STP Number: 18-74000 Lot Number: 596 Plan Type: 3.0 Elevation: B Number of Stories: 2 Living SF: 1666 Garage SF: 434 Porch SF: 11 Patio SF: 0 Balcony SF: [none] Fireplace: None Additional Options: [none] Model Permit #: 8689-2020 Electrical Sub-Contractor: Atomic Electric Mechanical Sub-Contractor: Sunrise Mechanical Plumbing Sub-Contractor: Canyon Plumbing |  | 2886 TWILIGHT GREEN | 44783.3876 | Touchstone Living Tina Martinez
BUILD-011922-2022 | Tracts | Subdivision Name: Losee & Deer Springs STP Number: 18-74001 Lot Number: 597 Plan Type: 3.1 Elevation: A Number of Stories: 2 Living SF: 1690 Garage SF: 396 Porch SF: 9 Patio SF: 0 Balcony SF: [none] Fireplace: None Additional Options: [none] Model Permit #: 8689-2020 Electrical Sub-Contractor: Atomic Electric Mechanical Sub-Contractor: Sunrise Mechanical Plumbing Sub-Contractor: Canyon Plumbing |  | 2882 TWILIGHT GREEN | 44783.3879 | Touchstone Living Tina Martinez
BUILD-011924-2022 | Tracts | Subdivision Name: Losee & Deer Springs STP Number: 18-74002 Lot Number: 598 Plan Type: 3.2 Elevation: A Number of Stories: 2 Living SF: 1679 Garage SF: 418 Porch SF: 16 Patio SF: 0 Balcony SF: [none] Fireplace: None Additional Options: [none] Model Permit #: 8689-2020 Electrical Sub-Contractor: Atomic Electric Mechanical Sub-Contractor: Sunrise Mechanical Plumbing Sub-Contractor: Canyon Plumbing |  | 2878 TWILIGHT GREEN | 44783.3881 | Touchstone Living Tina Martinez
BUILD-011925-2022 | Tracts | Subdivision Name: Losee & Deer Springs STP Number: 18-74002 Lot Number: 599 Plan Type: 3.2 Elevation: B Number of Stories: 2 Living SF: 1679 Garage SF: 418 Porch SF: 16 Patio SF: 0 Balcony SF: [none] Fireplace: None Additional Options: [none] Model Permit #: 8689-2020 Electrical Sub-Contractor: Atomic Electric Mechanical Sub-Contractor: Sunrise Mechanical Plumbing Sub-Contractor: Canyon Plumbing |  | 2877 TWILIGHT GREEN | 44783.3884 | Touchstone Living Tina Martinez
BUILD-011926-2022 | Tracts | Subdivision Name: Losee & Deer Springs STP Number: 18-74000 Lot Number: 600 Plan Type: 3.0 Elevation: B Number of Stories: 2 Living SF: 1666 Garage SF: 434 Porch SF: 11 Patio SF: 0 Balcony SF: [none] Fireplace: None Additional Options: [none] Model Permit #: 8689-2020 Electrical Sub-Contractor: Atomic Electric Mechanical Sub-Contractor: Sunrise Mechanical Plumbing Sub-Contractor: Canyon Plumbing |  | 2881 TWILIGHT GREEN | 44783.3888 | Touchstone Living Tina Martinez
BUILD-011928-2022 | Tracts | Subdivision Name: Losee & Deer Springs STP Number: 18-74001 Lot Number: 601 Plan Type: 3.1 Elevation: C Number of Stories: 2 Living SF: 1690 Garage SF: 396 Porch SF: 9 Patio SF: 0 Balcony SF: [none] Fireplace: None Additional Options: [none] Model Permit #: 8689-2020 Electrical Sub-Contractor: Atomic Electric Mechanical Sub-Contractor: Sunrise Mechanical Plumbing Sub-Contractor: Canyon Plumbing |  | 2885 TWILIGHT GREEN | 44783.3891 | Touchstone Living Tina Martinez
BUILD-011929-2022 | Tracts | Subdivision Name: Losee & Deer Springs STP Number: 18-74001 Lot Number: 602 Plan Type: 3.1 Elevation: C Number of Stories: 2 Living SF: 1690 Garage SF: 396 Porch SF: 9 Patio SF: 0 Balcony SF: [none] Fireplace: None Additional Options: [none] Model Permit #: 8689-2020 Electrical Sub-Contractor: Atomic Electric Mechanical Sub-Contractor: Sunrise Mechanical Plumbing Sub-Contractor: Canyon Plumbing |  | 2889 TWILIGHT GREEN | 44783.3893 | Touchstone Living Tina Martinez
BUILD-012016-2022 | Tracts | Subdivision Name: ZENITH POINT STP Number: 18-117001 Lot Number: 38 Plan Type: L25B Elevation: C Number of Stories: 1 Living SF: 2528 Garage SF: 749 Porch SF: 23 Patio SF: 170 Balcony SF: [none] Fireplace: None Additional Options: [none] Model Permit #: 249-2022 Electrical Sub-Contractor: Focus Electric Mechanical Sub-Contractor: Urban Heating & Air Plumbing Sub-Contractor: FOCUS PLUMBING |  | 6212 GAMBETTA | 44783.475 | Miranda Robertson
BUILD-011793-2022 | Tracts | Subdivision Name: GARLAND GROVE STP Number: 18-108000 Lot Number: 44 Plan Type: L148 Elevation: B Number of Stories: 2 Living SF: 1494 Garage SF: 448 Porch SF: 24 Patio SF: 0 Balcony SF: 0 Fireplace: None Additional Options: [none] Model Permit #: 5501-2021 Electrical Sub-Contractor: FOCUS ELECTRIC Mechanical Sub-Contractor: Sierra Air Plumbing Sub-Contractor: FOCUS PLUMBING |  | 1921 RINI RIDGE | 44783.4754 | Miranda Robertson
BUILD-011792-2022 | Tracts | Subdivision Name: GARLAND GROVE STP Number: 18-108002 Lot Number: 43 Plan Type: L17E Elevation: A Number of Stories: 2 Living SF: 1804 Garage SF: 449 Porch SF: 21 Patio SF: 0 Balcony SF: 76 Fireplace: None Additional Options: BALCONY IS COVERED. Model Permit #: 5501-2021 Electrical Sub-Contractor: FOCUS ELECTRIC Mechanical Sub-Contractor: Sierra Air Plumbing Sub-Contractor: FOCUS PLUMBING |  | 1917 RINI RIDGE | 44783.476 | Miranda Robertson
BUILD-012018-2022 | Tracts | Subdivision Name: ZENITH POINT STP Number: 18-117003 Lot Number: 3 Plan Type: L772 Elevation: B Number of Stories: 1 Living SF: 2398 Garage SF: 1116 Porch SF: 62 Patio SF: 192 Balcony SF: [none] Fireplace: None Additional Options: [none] Model Permit #: 249-2022 Electrical Sub-Contractor: FOCUS ELECTRIC Mechanical Sub-Contractor: Urban Heating & Air Plumbing Sub-Contractor: FOCUS PLUMBING |  | 6213 GAMBETTA | 44783.5765 | Miranda Robertson
BUILD-012111-2022 | Water Heater | REMOVE & REPLACE EXISTING WATER HEATER WITH SEISMIC STRAPS (REQUIRED) AT THE SAME LOCATION IN A SINGLE FAMILY RESIDENCE, SAME FOR SAME. INSPECTION REQUIRED FOR THIS INSTALLATION. * NOT TANKLESS * |  | 7109 PUETOLLANO | 44784 | Climate Control Experts Joetta Osgood
BUILD-012127-2022 | AC Change Out | CHANGE OUT AC UNIT(S) IN A SINGLE FAMILY RESIDENCE, SAME FOR SAME. INSPECTION REQUIRED FOR THIS INSTALLATION. |  | 5554 RAMIREZ | 44784 | Advanced Home Services andrey Petrushkin
BUILD-010407-2022 | Patio | INSTALL/CONSTRUCT A NEW PATIO COVER ATTACHED TO THE SINGLE FAMILY RESIDENCE. SEE APPROVED PLANS FOR COMPLETE DETAILS. SIZE: 10' x 30'. SQUARE FOOTAGE: 300.0,, # OF FOOTINGS: 2 @ 38" CU. PATIO TYPE: Solid. EXISTING SLAB: Dirt. |  | 4032 BEECH FERN | 44784 | BELLA PATIO LLC
EXT-012113-2022 | Permit Extension | *SEE OCP-002509-2022 FOR EXTENDED PERMIT* |  |  | 44784 | NRC CONCRETE DARIN HADLEY
BUILD-011923-2022 | Patio | INSTALL/CONSTRUCT A NEW PATIO COVER ATTACHED TO THE SINGLE FAMILY RESIDENCE. SEE APPROVED PLANS FOR COMPLETE DETAILS. SIZE: 10x31. SQUARE FOOTAGE: 310.0,, # OF FOOTINGS: NA. PATIO TYPE: Solid. EXISTING SLAB: Existing Concrete Slab. |  | 6232 PROSPECT NICHE | 44784 | ULTRA PATIOS
BUILD-012106-2022 | AC Change Out | CHANGE OUT AC UNIT(S) IN A SINGLE FAMILY RESIDENCE, SAME FOR SAME. INSPECTION REQUIRED FOR THIS INSTALLATION. |  | 2913 SHADY GARDEN | 44784 | Goettl Air Conditioning Mina Ibarra
BUILD-011930-2022 | Patio | INSTALL/CONSTRUCT A NEW PATIO COVER ATTACHED TO THE SINGLE FAMILY RESIDENCE. SEE APPROVED PLANS FOR COMPLETE DETAILS. SIZE: 15x30. SQUARE FOOTAGE: 450.0,, # OF FOOTINGS: 4. PATIO TYPE: Combo. EXISTING SLAB: Dirt. |  | 1104 HAMMER | 44784 | PATIO COVERS 4 LESS LLC
BUILD-011751-2022 | New | What type of pool is being built? Fiberglass Pool Square Footage: 135 Pool Number of Gallons: 2450 Does this permit include a Spa? No Spa Square Footage: 0 Spa Number of Gallons: 0 Deck Square Footage: 250 Block wall remove/replace: Yes Block wall removal/replace lineal feet: 3 Existing electrical service amps: 225 Lineal feet of underground electrical: 112 Diameter of conduit: 42'' Gas line type: meter Heater BTUs: 250k Lineal feet of gas pipe: 120 Diameter of gas pipe: 1 1/2'' Mechanical Sub-Contractor: n/a Plumbing Sub-Contractor: Pure Plumbing Electrical Sub-Contractor: Murphy Electric |  | 4712 MOHAWK RIVER | 44784 | JOHN KLINE
BUILD-011461-2022 | Fire Protection System | *MOSAIC BLDG 5- SPRINKLER INSTALL A NEW WET SPRINKLER SYSTEM IN EXISITING BUILDING. SEE APPROVED PLANS BY PATRICK NOBLE FOR COMPLETE DETAILS. CONTACT: NATASCIA RUL GILES 702-220-5621 info@focusfirenv.com |  | 5675 NORTH BELT | 44784
BUILD-012175-2022 | Residential Solar | INSTALL ROOF MOUNTED SOLAR SYSTEM WITH PANELS TO AN EXISTING SINGLE FAMILY RESIDENCE. NUMBER OF PANELS: 12. Kilowatts: 6.6 |  | 2128 BENNETT | 44784 | Straightline Solar Group LLC Roland Gray
BUILD-012162-2022 | Water Heater | REMOVE & REPLACE EXISTING WATER HEATER WITH SEISMIC STRAPS (REQUIRED) AT THE SAME LOCATION IN A SINGLE FAMILY RESIDENCE, SAME FOR SAME. INSPECTION REQUIRED FOR THIS INSTALLATION. * NOT TANKLESS * |  | 4327 OASIS HILL | 44784 | Blue Apple Electric AIr, & Plumbing Jozie Burns
BUILD-012122-2022 | AC Change Out | CHANGE OUT AC UNIT(S) IN A SINGLE FAMILY RESIDENCE, SAME FOR SAME. INSPECTION REQUIRED FOR THIS INSTALLATION. |  | 4115 FORESTVILLE | 44784 | silverstate plumbing amber morris
BUILD-012170-2022 | Residential Solar | INSTALL ROOF MOUNTED SOLAR SYSTEM WITH PANELS TO AN EXISTING SINGLE FAMILY RESIDENCE. NUMBER OF PANELS: 23. Kilowatts: 9.43 |  | 1610 DIRE WOLF | 44784 | SUNRUN BRANDY PALCHETTI
BUILD-012163-2022 | Water Softener | INSTALL A NEW WATER SOFTENER IN A SINGLE FAMILY RESIDENCE. INSPECTION REQUIRED FOR THIS INSTALLATION. |  | 600 MARCELLA | 44784 | Ameritek Ind Inc Mario Falcon
EXT-012150-2022 | Permit Extension | *SEE OCP-002091-2022 FOR EXTENDED PERMIT* Can we please extend this permit to continue with a few more inspections. (Collars, flush, etc.) |  |  | 44784 | HUMBLE CONSTRUCTION Bernardo Corona
BUILD-012159-2022 | Panel Upgrade | **SEPARATE PERMIT, PLANS AND VALUATION REQUIRED FOR ELECTRICAL WORK PERFORMED ABOVE AND BEYOND A METER PANEL UPGRADE/CHANGE OUT** REMOVE EXISTING METER PANEL AND INSTALL A NEW METER PANEL AT SAME LOCATION, SAME FOR SAME. MUST CALL FOR INSPECTION. UPGRADE FROM 125 AMPERAGE TO 200 AMPERAGE. |  | 3606 HELMSLEY | 44784 | Momentum Solar Alexa Scarduzio
BUILD-011825-2022 | Patio | INSTALL/CONSTRUCT A NEW PATIO COVER ATTACHED TO THE SINGLE FAMILY RESIDENCE. SEE APPROVED PLANS FOR COMPLETE DETAILS. SIZE: 10x24. SQUARE FOOTAGE: 240.0,, # OF FOOTINGS: 0. PATIO TYPE: Solid. EXISTING SLAB: Existing Concrete Slab. |  | 324 CASMAILIA | 44784 | BEAT THE HEAT SOLAR SCREENS AND PATIO COVERS
BUILD-009284-2022 | Fence Residential | TULE SPRINGS 1.03 - BLOCK WALL INSTALL/CONSTRUCT A NEW BLOCK/RETAINING WALL IN A SINGLE FAMILY RESIDENCE. SEE APPROVED PLANS FOR COMPLETE DETAILS. |  |  | 44784 | Hirschi Masonry, LLC Jessenia Abrego
BUILD-012114-2022 | Residential Solar | INSTALL ROOF MOUNTED SOLAR SYSTEM WITH PANELS TO AN EXISTING SINGLE FAMILY RESIDENCE. NUMBER OF PANELS: 36. Kilowatts: 14.4 **INCLUDES BATTERY STORAGE UNIT WITH SOLAR SYSTEM** This submittal requires plan review based on information provided. A permit specialist will contact you with further details. |  | 1117 CACTUS GROVE | 44784 | Tesla Lauren Jones
BUILD-012151-2022 | AC Change Out | CHANGE OUT AC UNIT(S) IN A SINGLE FAMILY RESIDENCE, SAME FOR SAME. INSPECTION REQUIRED FOR THIS INSTALLATION. |  | 5909 SPRINGMIST | 44784 | Air Done Right Inc. MARK RAWLINS
BUILD-012142-2022 | AC Change Out | CHANGE OUT AC UNIT(S) IN A SINGLE FAMILY RESIDENCE, SAME FOR SAME. INSPECTION REQUIRED FOR THIS INSTALLATION. |  | 2308 COCKATIEL | 44784 | ONE HOUR AIR JAYSON PESTANAS
BUILD-011596-2022 | Patio | INSTALL/CONSTRUCT A NEW PATIO COVER ATTACHED TO THE SINGLE FAMILY RESIDENCE. SEE APPROVED PLANS FOR COMPLETE DETAILS. SIZE: 4x26 & 10x13. SQUARE FOOTAGE: 234.0,, # OF FOOTINGS: 0. PATIO TYPE: Solid. EXISTING SLAB: Existing Concrete Slab. |  | 3213 COPPER SUNSET | 44784 | KODA PATIOS
BUILD-012157-2022 | Residential Solar | INSTALL ROOF MOUNTED SOLAR SYSTEM WITH PANELS TO AN EXISTING SINGLE FAMILY RESIDENCE. NUMBER OF PANELS: 13. Kilowatts: 5.2 |  | 4740 TRANSCENDENTAL | 44784 | Elevation Solar Jerry Coleman
BUILD-012130-2022 | Residential Solar | INSTALL ROOF MOUNTED SOLAR SYSTEM WITH PANELS TO AN EXISTING SINGLE FAMILY RESIDENCE. NUMBER OF PANELS: 18. Kilowatts: 7.2 |  | 1504 JOHN BEVY | 44784 | Powur PBC Jennifer Brantley
BUILD-011952-2022 | Patio | INSTALL/CONSTRUCT A NEW PATIO COVER ATTACHED TO THE SINGLE FAMILY RESIDENCE. SEE APPROVED PLANS FOR COMPLETE DETAILS. SIZE: 9' x 50'. SQUARE FOOTAGE: 450.0,, # OF FOOTINGS: 4. PATIO TYPE: Solid. EXISTING SLAB: Dirt. |  | 6635 PALMER HEIGHTS | 44784 | GREENCARE DESIGNS LLC
BUILD-012172-2022 | Addition | US GAS CAMINO AL NORTE- GAS DISPENSER INSTALL (4) NEW GASOLINE DISPENSERS TO REPLACE OLD DISPENSERS. SAME FOR SAME. SEE APPROVED PLANS FOR COMPLETE DETAILS. CONTACT: PAUL ROACH 702-604-4860 ssctpr1@gmail.com |  | 5110 CAMINO AL NORTE | 44784
BUILD-011749-2022 | New | LOGISTIC CENTER AT MINER'S MESA - FOUNDATION ONLY COMBINATION PERMIT: FOUNDATION AND STRUCTURAL ONLY FOR A FUTURE 664,300 SF COMMERCIAL BUILDING. A SEPARATE PERMIT UNDER WILL BE ISSUED FOR THE CONSTRUCTION OF THE BUILDING ONCE APPROVAL HAS BEEN OBTAINED BY ALL DEPARTMENTS. QAA REQUIRED ON ITEMS: C, G, S, W, X-b, X-e, X-j, and Y BY AZTECH INSPECTIONS. INCLUDES ELECTRICAL - ADOBE ELECTRIC INC., MECHANICAL - A-1 MECHANICAL , AND PLUMBING - GALLAGHER PLUMBING LLC. SEE APPROVED PLANS UNDER PERMIT 20588-2021 FOR COMPLETE DETAILS. CONTACT: KEITH DEUTSCHER / UNITED CONSTRUCTION 775-858-1741 kdeutscher@unitedconstruction.com |  | 8420 TERRYL B ADAMS | 44784 | UNITED CONSTRUCTION COMPANY Colton Brock
BUILD-011947-2022 | New | What type of pool is being built? Gunite Pool Square Footage: 802 Pool Number of Gallons: 19691 Does this permit include a Spa? Yes Spa Square Footage: 38 Spa Number of Gallons: 639 Deck Square Footage: 1800 Block wall remove/replace: No Block wall removal/replace lineal feet: 0 Existing electrical service amps: 200 Lineal feet of underground electrical: 113 Diameter of conduit: 3/4 Gas line type: PE Heater BTUs: 400k Lineal feet of gas pipe: 114 Diameter of gas pipe: 1.5" Mechanical Sub-Contractor: Greencare Designs Plumbing Sub-Contractor: Frontier Plumbing Electrical Sub-Contractor: Penny Electric |  | 6642 PALMER ESTATES | 44784 | GREENCARE DESIGNS LLC
BUILD-008647-2022 | Fence Residential | TULE SPRINGS 1.01 - BLOCK WALL WROUGHT IRON FENCES ON TOP OF MASONRY WALLS ARE NOT PART OF THIS PERMIT. WROUGHT IRON FENCES WILL BE UNDER SEPARATE PERMIT, SUBMITTAL, AND VALUATION./es INSTALL/CONSTRUCT A NEW BLOCK/RETAINING WALL IN A SINGLE FAMILY RESIDENCE. QAA REQUIRED ON ITEMS ON M, Xf, Xg AND Xh BY GEOTEK. SEE APPROVED PLANS FOR COMPLETE DETAILS. |  |  | 44784 | HIRSCHI MASONRY, LLC
BUILD-011856-2022 | Patio | INSTALL/CONSTRUCT A NEW PATIO COVER ATTACHED TO THE SINGLE FAMILY RESIDENCE. SEE APPROVED PLANS FOR COMPLETE DETAILS. SIZE: 12' x 16'. SQUARE FOOTAGE: 192.0,, # OF FOOTINGS: 0. PATIO TYPE: Solid. EXISTING SLAB: Existing Concrete Slab. |  | 5717 FRENCH LACE | 44784 | JTC MANAGEMENT INC
BUILD-012133-2022 | Water Heater | REMOVE & REPLACE EXISTING WATER HEATER WITH SEISMIC STRAPS (REQUIRED) AT THE SAME LOCATION IN A SINGLE FAMILY RESIDENCE, SAME FOR SAME. INSPECTION REQUIRED FOR THIS INSTALLATION. * NOT TANKLESS * |  | 204 POCONO RANCH | 44784 | Advanced Home Services andrey Petrushkin
EXT-012109-2022 | Permit Extension | *SEE OCP-002439-2022 FOR EXTENDED PERMIT* |  |  | 44784 | RP WEDDELL & SONS CO NATE POWERS-SABUGO
BUILD-010998-2022 | Patio | INSTALL/CONSTRUCT A NEW PATIO COVER ATTACHED TO THE SINGLE FAMILY RESIDENCE. SEE APPROVED PLANS FOR COMPLETE DETAILS. SIZE: 10 X 25. SQUARE FOOTAGE: 250.0,, # OF FOOTINGS: 2. PATIO TYPE: Solid. EXISTING SLAB: Dirt. |  | 1210 INDIGO BLUFF | 44784 | GAMBOA, JAVIER
BUILD-011902-2022 | Patio | INSTALL/CONSTRUCT A NEW PATIO COVER ATTACHED TO THE SINGLE FAMILY RESIDENCE. SEE APPROVED PLANS FOR COMPLETE DETAILS. SIZE: 12x18. SQUARE FOOTAGE: 216.0,, # OF FOOTINGS: 4. PATIO TYPE: Lattice. EXISTING SLAB: Dirt. |  | 4120 AKIRA | 44784 | ULTRA PATIOS
BUILD-012161-2022 | Residential Solar | INSTALL ROOF MOUNTED SOLAR SYSTEM WITH PANELS TO AN EXISTING SINGLE FAMILY RESIDENCE. NUMBER OF PANELS: 14. Kilowatts: 5.6 |  | 1612 EVANS | 44784 | Elevation Solar Jerry Coleman
BUILD-012149-2022 | Residential Solar | INSTALL ROOF MOUNTED SOLAR SYSTEM WITH PANELS TO AN EXISTING SINGLE FAMILY RESIDENCE. NUMBER OF PANELS: 30. Kilowatts: 12.15 |  | 517 MONARCH RIDGE | 44784 | Freedom Forever Belinda Simmons
BUILD-011553-2022 | Commercial | *VALLEY VISTA 3.4- PEDESTAL INSTALL (1) 200AMP METER PEDESTAL FOR POOL SERVICES. SEE APPROVED PLANS FOR COMPLETE DETAILS. CONTACT ESTEPHANIE FRANCO 702-644-1117 efranco@westernstatesco.com |  | 7380 DECATUR | 44784 | WESTERN STATES CONTRACTING
BUILD-012168-2022 | Residential Solar | INSTALL ROOF MOUNTED SOLAR SYSTEM WITH PANELS TO AN EXISTING SINGLE FAMILY RESIDENCE. NUMBER OF PANELS: 8. Kilowatts: 2.84 |  | 5870 LAKELAND VILLAGE | 44784 | SUNRUN BRANDY PALCHETTI
BUILD-012164-2022 | Water Heater | REMOVE & REPLACE EXISTING WATER HEATER WITH SEISMIC STRAPS (REQUIRED) AT THE SAME LOCATION IN A SINGLE FAMILY RESIDENCE, SAME FOR SAME. INSPECTION REQUIRED FOR THIS INSTALLATION. * NOT TANKLESS * |  | 6909 LITTLE GULL | 44784 | Sin City Plumbing Michael Eigner
BUILD-010558-2022 | Fire Protection System | *TCP GLOBAL - SPRINKLER INSTALL NEW SPRINKLER SYSTEM IN A COMMERCIAL BUILDING. SEE APPROVED PLANS BY PATRICK NOBLE FOR COMPLETE DETAILS. CONTACT: JOSH MANN 702-686-3361 josh@vvfire.com |  | 6251 HOWDY WELLS | 44784 | VEGAS VALLEY FIRE DESIGN INC
BUILD-009484-2022 | New | What type of pool is being built? Gunite Pool Square Footage: 332 Pool Number of Gallons: 7500 Does this permit include a Spa? Yes Spa Square Footage: 49 Spa Number of Gallons: 700 Deck Square Footage: 265 Block wall remove/replace: No Block wall removal/replace lineal feet: 0 Existing electrical service amps: 100 Lineal feet of underground electrical: 25 Diameter of conduit: 1 Gas line type: pe Heater BTUs: 400k Lineal feet of gas pipe: 35 Diameter of gas pipe: 1.5 Mechanical Sub-Contractor: pools r us Plumbing Sub-Contractor: [none] Electrical Sub-Contractor: [none] |  | 1023 JASON ALEXANDER | 44784 | TRIBBLE, GREGORY
BUILD-006514-2022 | Patio | INSTALL/CONSTRUCT A NEW PATIO COVER ATTACHED TO THE SINGLE FAMILY RESIDENCE. SEE APPROVED PLANS FOR COMPLETE DETAILS. SIZE: 17' 10" x 19' 7". SQUARE FOOTAGE: 350.0,, # OF FOOTINGS: 3. PATIO TYPE: Solid. EXISTING SLAB: Dirt. |  | 3038 ENGLISH PALMER | 44784 | GREENCARE DESIGNS LLC
EXT-012107-2022 | Permit Extension | *SEE OCP-006857-2022 FOR EXTENDED PERMIT* |  |  | 44784 | RP WEDDELL & SONS CO NATE POWERS-SABUGO
BUILD-012132-2022 | Water Heater | REMOVE & REPLACE EXISTING WATER HEATER WITH SEISMIC STRAPS (REQUIRED) AT THE SAME LOCATION IN A SINGLE FAMILY RESIDENCE, SAME FOR SAME. INSPECTION REQUIRED FOR THIS INSTALLATION. * NOT TANKLESS * |  | 2113 LEATHERBRIDGE | 44784 | Advanced Home Services andrey Petrushkin
BUILD-012108-2022 | AC Change Out | CHANGE OUT AC UNIT(S) IN A SINGLE FAMILY RESIDENCE, SAME FOR SAME. INSPECTION REQUIRED FOR THIS INSTALLATION. |  | 5429 SEA WATER | 44784 | Climate Control Experts Joetta Osgood
BUILD-012153-2022 | Water Heater | REMOVE & REPLACE EXISTING WATER HEATER WITH SEISMIC STRAPS (REQUIRED) AT THE SAME LOCATION IN A SINGLE FAMILY RESIDENCE, SAME FOR SAME. INSPECTION REQUIRED FOR THIS INSTALLATION. * NOT TANKLESS * |  | 6083 STARPOINT | 44784 | Delta Mechanical Delta Mechanical
BUILD-012020-2022 | Tracts | Subdivision Name: FULLERTON COVE STP Number: 18-121007 Lot Number: 34 Plan Type: L609 Elevation: A Number of Stories: 2 Living SF: 2321 Garage SF: 432 Porch SF: 93 Patio SF: 152 Balcony SF: 152 Fireplace: None Additional Options: [none] Model Permit #: 18690-2021 Electrical Sub-Contractor: FOCUS ELECTRIC Mechanical Sub-Contractor: Sierra Air Plumbing Sub-Contractor: FOCUS PLUMBING |  | 7057 STOCKTON DUNES | 44784.3836 | Miranda Robertson
BUILD-012176-2022 | Residential Solar | INSTALL ROOF MOUNTED SOLAR SYSTEM WITH PANELS TO AN EXISTING SINGLE FAMILY RESIDENCE. NUMBER OF PANELS: 19. Kilowatts: 7.6 |  | 32 SECRET MOUNTAIN | 44785 | Titan Solar Power NV Inc. Joselyne Gallegos
BUILD-012146-2022 | Residential Sprinkler | INSTALL NEW FIRE SPRINKLER SYSTEM. SEE LETTER FOR COMPLETE DETAILS. Approved sprinkler plans permit number: 449-2021 REV 1 Suite/Unit: BLDG 63 LOT 268 |  | 2642 CHAMPAGNE GOLD | 44785 | On Guard Fire Protection Evelia Gomez
BUILD-012218-2022 | Residential Solar | INSTALL ROOF MOUNTED SOLAR SYSTEM WITH PANELS TO AN EXISTING SINGLE FAMILY RESIDENCE. NUMBER OF PANELS: 16. Kilowatts: 6.4 |  | 6637 SAND SWALLOW | 44785 | Tesla Lauren Jones
BUILD-012210-2022 | Residential Solar | INSTALL ROOF MOUNTED SOLAR SYSTEM WITH PANELS TO AN EXISTING SINGLE FAMILY RESIDENCE. NUMBER OF PANELS: 18. Kilowatts: 7.2 |  | 2745 LAUREL GREEN | 44785 | Titan Solar Power NV Inc. Joselyne Gallegos
BUILD-012229-2022 | Water Heater | REMOVE & REPLACE EXISTING WATER HEATER WITH SEISMIC STRAPS (REQUIRED) AT THE SAME LOCATION IN A SINGLE FAMILY RESIDENCE, SAME FOR SAME. INSPECTION REQUIRED FOR THIS INSTALLATION. * NOT TANKLESS * |  | 5833 PIRATE SHIP | 44785 | Alpha Plumbing LLC Louisa Poghosian
BUILD-012194-2022 | Case | Work without permits including electrical, mechanical and building |  | 2103 CIVIC CENTER | 44785
BUILD-012143-2022 | Residential Sprinkler | INSTALL NEW FIRE SPRINKLER SYSTEM. SEE LETTER FOR COMPLETE DETAILS. Approved sprinkler plans permit number: 449-2021 REV 1 Suite/Unit: BLDG 63 LOT 265 |  | 2641 GREEN ENVY | 44785 | On Guard Fire Protection Evelia Gomez
BUILD-012236-2022 | Water Heater | REMOVE & REPLACE EXISTING WATER HEATER WITH SEISMIC STRAPS (REQUIRED) AT THE SAME LOCATION IN A SINGLE FAMILY RESIDENCE, SAME FOR SAME. INSPECTION REQUIRED FOR THIS INSTALLATION. * NOT TANKLESS * |  | 5408 REDVIEW | 44785 | Alpha Plumbing LLC Louisa Poghosian
BUILD-012216-2022 | Case | block wall repair needed |  | 209 HONEY LOCUST | 44785
BUILD-012240-2022 | Residential Solar | INSTALL ROOF MOUNTED SOLAR SYSTEM WITH PANELS TO AN EXISTING SINGLE FAMILY RESIDENCE. NUMBER OF PANELS: 22. Kilowatts: 8.14 |  | 7239 DAZZLE POINT | 44785 | Arcadia Solar NV LLC Jessica Ward
BUILD-012181-2022 | Water Heater | REMOVE & REPLACE EXISTING WATER HEATER WITH SEISMIC STRAPS (REQUIRED) AT THE SAME LOCATION IN A SINGLE FAMILY RESIDENCE, SAME FOR SAME. INSPECTION REQUIRED FOR THIS INSTALLATION. * NOT TANKLESS * |  | 1881 ALEXANDER | 44785 | Yes! Air Conditioning and Plumbing Rebecca McKeown
BUILD-012228-2022 | Water Heater | REMOVE & REPLACE EXISTING WATER HEATER WITH SEISMIC STRAPS (REQUIRED) AT THE SAME LOCATION IN A SINGLE FAMILY RESIDENCE, SAME FOR SAME. INSPECTION REQUIRED FOR THIS INSTALLATION. * NOT TANKLESS * |  | 4058 NARADA FALLS | 44785 | Alpha Plumbing LLC Louisa Poghosian
BUILD-012215-2022 | Case | patio in front of property and electrical without permits |  | 2821 BERG | 44785
BUILD-012178-2022 | Residential Solar | INSTALL ROOF MOUNTED SOLAR SYSTEM WITH PANELS TO AN EXISTING SINGLE FAMILY RESIDENCE. NUMBER OF PANELS: 20. Kilowatts: 8 |  | 5916 FELICIA | 44785 | Bell Electrical Systems Estevan DeLosSantos
BUILD-012231-2022 | Residential Solar | INSTALL ROOF MOUNTED SOLAR SYSTEM WITH PANELS TO AN EXISTING SINGLE FAMILY RESIDENCE. NUMBER OF PANELS: 31. Kilowatts: 12.555 |  | 6129 BEDROCK | 44785 | Freedom Forever Belinda Simmons
BUILD-012238-2022 | Residential Solar | INSTALL ROOF MOUNTED SOLAR SYSTEM WITH PANELS TO AN EXISTING SINGLE FAMILY RESIDENCE. NUMBER OF PANELS: 16. Kilowatts: 6.08 |  | 6310 ECHO MOUNTAIN | 44785 | Marc Jones Construction LLC, DBA, ADT Solar Marc Jones
BUILD-012209-2022 | Residential Solar | INSTALL ROOF MOUNTED SOLAR SYSTEM WITH PANELS TO AN EXISTING SINGLE FAMILY RESIDENCE. NUMBER OF PANELS: 25. Kilowatts: 10 |  | 2617 CATTRACK | 44785 | Live Smart Automation Brandon Searle
BUILD-012144-2022 | Residential Sprinkler | INSTALL NEW FIRE SPRINKLER SYSTEM. SEE LETTER FOR COMPLETE DETAILS. Approved sprinkler plans permit number: 449-2021 REV 1 Suite/Unit: BLDG 63 LOT 266 |  | 2637 GREEN ENVY | 44785 | On Guard Fire Protection Evelia Gomez
BUILD-012227-2022 | Water Heater | REMOVE & REPLACE EXISTING WATER HEATER WITH SEISMIC STRAPS (REQUIRED) AT THE SAME LOCATION IN A SINGLE FAMILY RESIDENCE, SAME FOR SAME. INSPECTION REQUIRED FOR THIS INSTALLATION. * NOT TANKLESS * |  | 7145 TURKEY SHOOT | 44785 | Alpha Plumbing LLC Louisa Poghosian
BUILD-012239-2022 | Residential Solar | INSTALL ROOF MOUNTED SOLAR SYSTEM WITH PANELS TO AN EXISTING SINGLE FAMILY RESIDENCE. NUMBER OF PANELS: 13. Kilowatts: 5.72 |  | 3020 BARTLETT | 44785 | Arcadia Solar NV LLC Jessica Ward
BUILD-012179-2022 | Residential Solar | INSTALL ROOF MOUNTED SOLAR SYSTEM WITH PANELS TO AN EXISTING SINGLE FAMILY RESIDENCE. NUMBER OF PANELS: 17. Kilowatts: 6.8 |  | 3605 PERCHING BIRD | 44785 | Bell Electrical Systems Estevan DeLosSantos
BUILD-012213-2022 | Residential Solar | INSTALL ROOF MOUNTED SOLAR SYSTEM WITH PANELS TO AN EXISTING SINGLE FAMILY RESIDENCE. NUMBER OF PANELS: [none]. Kilowatts: 10.8 |  | 3630 ANYA | 44785 | Titan Solar Power NV Inc. Joselyne Gallegos
BUILD-012235-2022 | Residential Solar | INSTALL ROOF MOUNTED SOLAR SYSTEM WITH PANELS TO AN EXISTING SINGLE FAMILY RESIDENCE. NUMBER OF PANELS: 34. Kilowatts: 12.24 |  | 3014 WOODBOURNE | 44785 | RG Electric, Inc Christie Garhardt
BUILD-006320-2022 | Water Heater | REMOVE & REPLACE EXISTING WATER HEATER WITH SEISMIC STRAPS (REQUIRED) AT THE SAME LOCATION IN A SINGLE FAMILY RESIDENCE, SAME FOR SAME. INSPECTION REQUIRED FOR THIS INSTALLATION. * NOT TANKLESS * |  | 3225 FIGLER | 44785 | Alpha Plumbing LLC Louisa Poghosian
BUILD-012233-2022 | Residential Solar | INSTALL ROOF MOUNTED SOLAR SYSTEM WITH PANELS TO AN EXISTING SINGLE FAMILY RESIDENCE. NUMBER OF PANELS: 21. Kilowatts: 8.4 |  | 6908 TOLL MOUNTAIN | 44785 | Cooper Roofing & Solar Rocco Prock
BUILD-012241-2022 | AC Change Out | CHANGE OUT AC UNIT(S) IN A SINGLE FAMILY RESIDENCE, SAME FOR SAME. INSPECTION REQUIRED FOR THIS INSTALLATION. |  | 6461 JONAH CLARKE | 44785 | Legacy Air Charles Hays
BUILD-012145-2022 | Residential Sprinkler | INSTALL NEW FIRE SPRINKLER SYSTEM. SEE LETTER FOR COMPLETE DETAILS. Approved sprinkler plans permit number: 449-2021 REV 1 Suite/Unit: BLDG 63 LOT 267 |  | 2638 CHAMPAGNE GOLD | 44785 | On Guard Fire Protection Evelia Gomez
BUILD-012237-2022 | Residential Solar | INSTALL ROOF MOUNTED SOLAR SYSTEM WITH PANELS TO AN EXISTING SINGLE FAMILY RESIDENCE. NUMBER OF PANELS: 23. Kilowatts: 10.12 |  | 1727 ASHBURN | 44785 | Arcadia Solar NV LLC Jessica Ward
BUILD-012177-2022 | Residential Solar | INSTALL ROOF MOUNTED SOLAR SYSTEM WITH PANELS TO AN EXISTING SINGLE FAMILY RESIDENCE. NUMBER OF PANELS: 17. Kilowatts: 6.8 |  | 1373 CACTUS BUD | 44785 | Bell Electrical Systems Estevan DeLosSantos
BUILD-012205-2022 | Water Heater | REMOVE & REPLACE EXISTING WATER HEATER WITH SEISMIC STRAPS (REQUIRED) AT THE SAME LOCATION IN A SINGLE FAMILY RESIDENCE, SAME FOR SAME. INSPECTION REQUIRED FOR THIS INSTALLATION. * NOT TANKLESS * |  | 5624 TIDEVIEW | 44785 | Yes! Air Conditioning and Plumbing Rebecca McKeown
BUILD-012230-2022 | Water Heater | REMOVE & REPLACE EXISTING WATER HEATER WITH SEISMIC STRAPS (REQUIRED) AT THE SAME LOCATION IN A SINGLE FAMILY RESIDENCE, SAME FOR SAME. INSPECTION REQUIRED FOR THIS INSTALLATION. * NOT TANKLESS * |  | 417 DUKE | 44785 | Alpha Plumbing LLC Louisa Poghosian
BUILD-012180-2022 | AC Change Out | CHANGE OUT AC UNIT(S) IN A SINGLE FAMILY RESIDENCE, SAME FOR SAME. INSPECTION REQUIRED FOR THIS INSTALLATION. |  | 4613 MOHAWK RIVER | 44785 | Yes! Air Conditioning and Plumbing Rebecca McKeown
BUILD-012211-2022 | Residential Solar | INSTALL ROOF MOUNTED SOLAR SYSTEM WITH PANELS TO AN EXISTING SINGLE FAMILY RESIDENCE. NUMBER OF PANELS: 30. Kilowatts: 12 |  | 5416 DONNA | 44785 | Titan Solar Power NV Inc. Joselyne Gallegos
BUILD-012234-2022 | Residential Solar | INSTALL ROOF MOUNTED SOLAR SYSTEM WITH PANELS TO AN EXISTING SINGLE FAMILY RESIDENCE. NUMBER OF PANELS: 34. Kilowatts: 13.6 |  | 6022 GOLDEN HARMONY | 44785 | Titan Solar Power NV Inc. Joselyne Gallegos
BUILD-012244-2022 | Commercial Gas Tag | COMMERCIAL GAS TEST AND TAG ONLY TO RE-ESTABLISH SERVICE. **NO WORK OR REPAIRS TO BE PERFORMED** METER TAG INSPECTION REQUIRED. |  | 5545 SIMMONS | 44786 | silverstate plumbing amber morris
BUILD-012242-2022 | AC Change Out | CHANGE OUT AC UNIT(S) IN A SINGLE FAMILY RESIDENCE, SAME FOR SAME. INSPECTION REQUIRED FOR THIS INSTALLATION. |  | 3701 RESEDA | 44786 | The Cooling Co Joanna Santana
BUILD-012243-2022 | Residential Solar | INSTALL ROOF MOUNTED SOLAR SYSTEM WITH PANELS TO AN EXISTING SINGLE FAMILY RESIDENCE. NUMBER OF PANELS: 28. Kilowatts: 10.64 |  | 4132 LANDRIANO | 44786 | ION Solar Permit Department
BUILD-012246-2022 | Residential Solar | INSTALL ROOF MOUNTED SOLAR SYSTEM WITH PANELS TO AN EXISTING SINGLE FAMILY RESIDENCE. NUMBER OF PANELS: 11. Kilowatts: 4.51 |  | 2408 GARGANEY | 44787 | SUNRUN BRANDY PALCHETTI
BUILD-012247-2022 | Residential Solar | INSTALL ROOF MOUNTED SOLAR SYSTEM WITH PANELS TO AN EXISTING SINGLE FAMILY RESIDENCE. NUMBER OF PANELS: 22. Kilowatts: 7.81 |  | 5816 KEYSTONE CREST | 44787 | SUNRUN BRANDY PALCHETTI
BUILD-012245-2022 | Residential Solar | INSTALL ROOF MOUNTED SOLAR SYSTEM WITH PANELS TO AN EXISTING SINGLE FAMILY RESIDENCE. NUMBER OF PANELS: 17. Kilowatts: 6.97 |  | 1949 BASILWOOD | 44787 | SUNRUN BRANDY PALCHETTI
BUILD-012280-2022 | AC Change Out | CHANGE OUT AC UNIT(S) IN A SINGLE FAMILY RESIDENCE, SAME FOR SAME. INSPECTION REQUIRED FOR THIS INSTALLATION. |  | 4516 SPARTA | 44788 | Pioneer Air Leo Murrieta
BUILD-012288-2022 | Residential Solar | INSTALL ROOF MOUNTED SOLAR SYSTEM WITH PANELS TO AN EXISTING SINGLE FAMILY RESIDENCE. NUMBER OF PANELS: 12. Kilowatts: 4.8 |  | 4360 LATITUDE VALLEY | 44788 | Cooper Roofing & Solar Rocco Prock
BUILD-012296-2022 | Plumbing Repipe | *NOT TO INCLUDE ANY STRUCTURAL FIXES, INCLUDING CUTTING INTO AND REPAIRING OF SHEAR WALLS* * SEPARATE PERMIT IS REQUIRED FOR ANY STRUCTURAL FIXES* **WORK TO BEGIN AFTER PRESSURE REDUCING VALVE** REMOVAL AND REPLACEMENT OF DAMAGED FITTINGS OR PIPING IN VARIOUS LOCATIONS. REPIPE WITH WIRSBO PIPE MAY INCLUDE REMOVAL AND REPAIR OF INSULATION, DRYWALL, EXTERIOR LATH AND STUCCO ASSOCIATED WITH THE PLUMBING WORK DESCRIBED. INSPECTIONS REQUIRED FOR PIPING AS WELL AS OTHER REPAIR WORK ASSOCIATED WITH THE PLUMBING REPAIR. *DO NOT DRYWALL UNTIL AFTER INSPECTIONS* |  | 2833 LODGEPOLE | 44788 | Hydro Plumbing Saul Jimenez
BUILD-012325-2022 | Residential Solar | INSTALL ROOF MOUNTED SOLAR SYSTEM WITH PANELS TO AN EXISTING SINGLE FAMILY RESIDENCE. NUMBER OF PANELS: 20. Kilowatts: 7.2 |  | 1834 COOLIDGE | 44788 | RG Electric, Inc Christie Garhardt
BUILD-012167-2022 | Residential Solar | INSTALL ROOF MOUNTED SOLAR SYSTEM WITH PANELS TO AN EXISTING SINGLE FAMILY RESIDENCE. NUMBER OF PANELS: 18. Kilowatts: 6.48 |  | 3609 CHEDWORTH | 44788 | Nevada Sun Services LLC Robert Miller
BUILD-012310-2022 | Residential Solar | INSTALL ROOF MOUNTED SOLAR SYSTEM WITH PANELS TO AN EXISTING SINGLE FAMILY RESIDENCE. NUMBER OF PANELS: 35. Kilowatts: 14.175 |  | 6460 CHATTERER | 44788 | Freedom Forever Belinda Simmons
BUILD-012290-2022 | AC Change Out | CHANGE OUT AC UNIT(S) IN A SINGLE FAMILY RESIDENCE, SAME FOR SAME. INSPECTION REQUIRED FOR THIS INSTALLATION. |  | 4852 PARTEGUS | 44788 | Pioneer Air Leo Murrieta
BUILD-012203-2022 | Tracts | Subdivision Name: Valley Vista 5.1 (Granbury) STP Number: 18-70006 Lot Number: 227 Plan Type: 2348 Elevation: C Number of Stories: 2 Living SF: 2348 Garage SF: 453 Porch SF: 36 Patio SF: 0 Balcony SF: [none] Fireplace: None Additional Options: [none] Model Permit #: 4902-2020 Electrical Sub-Contractor: Focus Mechanical Sub-Contractor: Sunrise Plumbing Sub-Contractor: Canyon |  | 4348 CONTOUR BEND | 44788 | Lennar Homes Jolene Thompson
BUILD-012321-2022 | Residential Solar | INSTALL ROOF MOUNTED SOLAR SYSTEM WITH PANELS TO AN EXISTING SINGLE FAMILY RESIDENCE. NUMBER OF PANELS: 24. Kilowatts: 8.64 |  | 2434 ISLAND PARADISE | 44788 | Nevada Sun Services LLC Robert Miller
BUILD-011543-2022 | New | What type of pool is being built? Gunite Pool Square Footage: 273 Pool Number of Gallons: 8700 Does this permit include a Spa? Yes Spa Square Footage: 36 Spa Number of Gallons: 500 Deck Square Footage: 419 Block wall remove/replace: Yes Block wall removal/replace lineal feet: 1.5 Existing electrical service amps: 200 Lineal feet of underground electrical: 30 Diameter of conduit: 1" Gas line type: P.E. Heater BTUs: 400k Lineal feet of gas pipe: 30 Diameter of gas pipe: 1.5" Mechanical Sub-Contractor: Steve Breck Pools Plumbing Sub-Contractor: JG Plumbing Electrical Sub-Contractor: Murphy Electric |  | 5454 GOLDFIELD | 44788 | STEVE BRECK POOLS, LLC
BUILD-012261-2022 | AC Change Out | CHANGE OUT AC UNIT(S) IN A SINGLE FAMILY RESIDENCE, SAME FOR SAME. INSPECTION REQUIRED FOR THIS INSTALLATION. |  | 2116 MOTMOT | 44788 | HAUS CORPORATION
EXT-012301-2022 | Permit Extension | **NEED TCP RENEWAL - WRONG PERMIT TYPE** Time Extension Required. Single Lane Closure @ Lone Mountain & Pecos Rd |  |  | 44788 | Westcom Shaun Deal
BUILD-012324-2022 | Residential Solar | INSTALL ROOF MOUNTED SOLAR SYSTEM WITH PANELS TO AN EXISTING SINGLE FAMILY RESIDENCE. NUMBER OF PANELS: 15. Kilowatts: 5.4 |  | 2525 HAREWOOD | 44788 | RG Electric, Inc Christie Garhardt
BUILD-012307-2022 | Case | Vehicle into perimiter block wall |  | 2301 LANGDON | 44788
BUILD-012306-2022 | Water Heater | REMOVE & REPLACE EXISTING WATER HEATER WITH SEISMIC STRAPS (REQUIRED) AT THE SAME LOCATION IN A SINGLE FAMILY RESIDENCE, SAME FOR SAME. INSPECTION REQUIRED FOR THIS INSTALLATION. * NOT TANKLESS * |  | 6728 SEA SWALLOW | 44788 | Advanced Home Services andrey Petrushkin
BUILD-012202-2022 | Tracts | Subdivision Name: Valley Vista 5.1 (Granbury) STP Number: 18-70002 Lot Number: 212 Plan Type: 3079 Elevation: C Number of Stories: 2 Living SF: 3079 Garage SF: 508 Porch SF: 58 Patio SF: 273 Balcony SF: [none] Fireplace: None Additional Options: [none] Model Permit #: 4906-2020 Electrical Sub-Contractor: Focus Mechanical Sub-Contractor: Sunrise Plumbing Sub-Contractor: Canyon |  | 4448 CONTOUR BEND | 44788 | Lennar Homes Jolene Thompson
BUILD-012198-2022 | Tracts | Subdivision Name: Valley Vista 5.1 (Granbury) STP Number: 18-7007 Lot Number: 226 Plan Type: 2517 Elevation: A Number of Stories: 2 Living SF: 2519 Garage SF: 462 Porch SF: 185 Patio SF: 100 Balcony SF: [none] Fireplace: None Additional Options: [none] Model Permit #: 4906-2020 Electrical Sub-Contractor: Focus Mechanical Sub-Contractor: Sunrise Plumbing Sub-Contractor: Canyon |  | 4352 CONTOUR BEND | 44788 | Lennar Homes Jolene Thompson
BUILD-012259-2022 | Residential Solar | INSTALL ROOF MOUNTED SOLAR SYSTEM WITH PANELS TO AN EXISTING SINGLE FAMILY RESIDENCE. NUMBER OF PANELS: 33. Kilowatts: 13.2 |  | 6845 DIABLO RIM | 44788 | Kayo LLC Randi Nelson
BUILD-012258-2022 | Plumbing Replacement | REPLACE EXISTING PLUMBING LINE/CONNECTION WITHIN A SINGLE FAMILY RESIDENCE, SAME FOR SAME. INSPECTION REQUIRED. |  | 3928 EIDERDOWN | 44788 | anytime plumbing Dalinda Hairston
BUILD-012264-2022 | Plumbing Replacement | REPLACE EXISTING PLUMBING LINE/CONNECTION WITHIN A SINGLE FAMILY RESIDENCE, SAME FOR SAME. INSPECTION REQUIRED. |  | 341 PENNEY VIEW | 44788 | Bruce Thompson Plumbing Bruce Thompson
BUILD-012279-2022 | Residential Solar | INSTALL ROOF MOUNTED SOLAR SYSTEM WITH PANELS TO AN EXISTING SINGLE FAMILY RESIDENCE. NUMBER OF PANELS: 19. Kilowatts: 7.79 |  | 4250 COUNTRY GLEN | 44788 | SUNRUN BRANDY PALCHETTI
BUILD-012283-2022 | Residential Solar | INSTALL ROOF MOUNTED SOLAR SYSTEM WITH PANELS TO AN EXISTING SINGLE FAMILY RESIDENCE. NUMBER OF PANELS: 18. Kilowatts: 7.2 |  | 3700 HEDGE GROVE | 44788 | Titan Solar Power NV Inc. Joselyne Gallegos
BUILD-012206-2022 | Tracts | Subdivision Name: Valley Vista 5.1 (Granbury) STP Number: 18-70000 Lot Number: 40 Plan Type: 2816 Elevation: B Number of Stories: 2 Living SF: 2816 Garage SF: 462 Porch SF: 153 Patio SF: 216 Balcony SF: [none] Fireplace: None Additional Options: [none] Model Permit #: 4906-2020 Electrical Sub-Contractor: Focus Mechanical Sub-Contractor: Sunrise Plumbing Sub-Contractor: Canyon |  | 7046 SAYONARA VISTA | 44788 | Lennar Homes Jolene Thompson
BUILD-012200-2022 | Tracts | Subdivision Name: Valley Vista 5.1 (Granbury) STP Number: 17-70000 Lot Number: 210 Plan Type: 2816 Elevation: A Number of Stories: 2 Living SF: 2816 Garage SF: 462 Porch SF: 153 Patio SF: 216 Balcony SF: [none] Fireplace: None Additional Options: [none] Model Permit #: 4906-2020 Electrical Sub-Contractor: Focus Mechanical Sub-Contractor: Sunrise Plumbing Sub-Contractor: Canyon |  | 4456 CONTOUR BEND | 44788 | Lennar Homes Jolene Thompson
BUILD-011991-2022 | Commercial | SKYVIEW VETERAN RESOUCE CENTER- ELECTRICAL TO PROVIDE AND INSTALL POWER TO NEW TRAILERS. INSTALL CONDUIT, WIRE TRANFORMER, PULL BOXES AND DISCONNECTS. SEE APPROVED PLANS FOR COMPLETE DETAILS. CONTACT HEATHER AVILA 702-420-2382 heather@liveelectric.vegas |  | 3050 CENTENNIAL | 44788 | LIVE ELECTRIC, INC.
BUILD-012262-2022 | Plumbing Replacement | REPLACE EXISTING PLUMBING LINE/CONNECTION WITHIN A SINGLE FAMILY RESIDENCE, SAME FOR SAME. INSPECTION REQUIRED. |  | 2304 SILVEREYE | 44788 | Bruce Thompson Plumbing Bruce Thompson
BUILD-012284-2022 | Water Heater | REMOVE & REPLACE EXISTING WATER HEATER WITH SEISMIC STRAPS (REQUIRED) AT THE SAME LOCATION IN A SINGLE FAMILY RESIDENCE, SAME FOR SAME. INSPECTION REQUIRED FOR THIS INSTALLATION. * NOT TANKLESS * |  | 4433 DESERT HAVEN | 44788 | Alpha Plumbing LLC Louisa Poghosian
BUILD-012224-2022 | Tracts | Subdivision Name: Valley Vista 5.1 (Granbury) STP Number: 18-70002 Lot Number: 39 Plan Type: 3079 Elevation: C Number of Stories: 2 Living SF: 3079 Garage SF: 508 Porch SF: 58 Patio SF: 273 Balcony SF: [none] Fireplace: None Additional Options: [none] Model Permit #: 4906-2020 Electrical Sub-Contractor: Focus Mechanical Sub-Contractor: Sunrise Plumbing Sub-Contractor: Canyon |  | 7042 SAYONARA VISTA | 44788 | Lennar Homes Jolene Thompson
BUILD-012292-2022 | AC Change Out | CHANGE OUT AC UNIT(S) IN A SINGLE FAMILY RESIDENCE, SAME FOR SAME. INSPECTION REQUIRED FOR THIS INSTALLATION. |  | 1832 SNOWFIRE | 44788 | Pioneer Air Leo Murrieta
BUILD-012272-2022 | Residential Solar | INSTALL ROOF MOUNTED SOLAR SYSTEM WITH PANELS TO AN EXISTING SINGLE FAMILY RESIDENCE. NUMBER OF PANELS: 16. Kilowatts: 5.76 |  | 1420 EVANS CANYON | 44788 | Nevada Sun Services LLC Robert Miller
BUILD-012299-2022 | Plumbing Replacement | REPLACE EXISTING PLUMBING LINE/CONNECTION WITHIN A SINGLE FAMILY RESIDENCE, SAME FOR SAME. INSPECTION REQUIRED. |  | 4215 HERBLINDA | 44788 | Butler’s Construction and service solutions Kent Butler
BUILD-012057-2022 | Gasline | GAS LINE INSTALL/REPAIR/REROUTE PER THE DETAILS PROVIDED. INSPECTION REQUIRED. SEE APPROVED PLANS FOR COMPLETE DETAILS |  | 6831 COMPASS | 44788 | OUTDOORS BY BLUE & GREEN INC
BUILD-005931-2022 | Addition | *CORNEJO RESIDENCE- BALCONY CONSTRUCT 325 SF REAR WOOD FRAMING COVER BALCONY AND 13'X10' SIDE PATIO. INCLUDES ELECTRICAL BY THE OWNER. PLEASE SEE APPROVED PLANS FOR COMPLETE DETAILS. CONTACT Luis Cornejo 702-491-5501 luiscastro24@hotmail.com |  | 1405 HEATHER OAKS | 44788
BUILD-011454-2022 | Residential | STURM RES - REDUCT INSTALLATION OF WHOLE HOME REDUCT, SAME FOR SAME. INSPECTION REQUIRED FOR THIS INSTALLATION. CONTACT: REBECCA MCKEOWN 702-318-6138 rmckeown@ars.com |  | 3717 LILLY STAR | 44788
BUILD-011892-2022 | New | What type of pool is being built? Gunite Pool Square Footage: 375 Pool Number of Gallons: 12281 Does this permit include a Spa? No Spa Square Footage: 0 Spa Number of Gallons: 0 Deck Square Footage: 310 Block wall remove/replace: Yes Block wall removal/replace lineal feet: 5 Existing electrical service amps: 400 Lineal feet of underground electrical: 163 Diameter of conduit: 1" Gas line type: N/A Heater BTUs: 0 Lineal feet of gas pipe: 0 Diameter of gas pipe: 0 Mechanical Sub-Contractor: Anthony & Sylvan Pools Plumbing Sub-Contractor: Cortes Plumbing LLC Electrical Sub-Contractor: Murphy Elect |  | 6434 BRIGHT MORNING | 44788
BUILD-011171-2022 | Fire Protection System | ADVANCED AUTO PARTS- SPRINKLERS INSTALL A NEW FIRE SPRINKLER SYSTEM IN EXISITING BUILDING. SEE APPROVED PLANS BY PATRICK NOBLE FOR COMPLETE DETAILS. CONTACT: CHASE MARRS 702-449-8449 cmarrs@absfirenv.com |  | 725 CRAIG | 44788 | ABS FIRE
BUILD-012263-2022 | Plumbing Replacement | REPLACE EXISTING PLUMBING LINE/CONNECTION WITHIN A SINGLE FAMILY RESIDENCE, SAME FOR SAME. INSPECTION REQUIRED. |  | 5830 SAMMARRA | 44788 | Bruce Thompson Plumbing Bruce Thompson
BUILD-012256-2022 | Plumbing Replacement | REPLACE EXISTING PLUMBING LINE/CONNECTION WITHIN A SINGLE FAMILY RESIDENCE, SAME FOR SAME. INSPECTION REQUIRED. |  | 5206 PIONEER CABIN | 44788 | anytime plumbing Dalinda Hairston
EXT-012257-2022 | Permit Extension | *SEE OCP-006188-2022 FOR EXTENDED PERMIT |  |  | 44788 | J & J ENTERPRISES SERVICES, INC TRISTAN LARSON
BUILD-012317-2022 | Case | Work without permits |  | 2103 CIVIC CENTER | 44788
BUILD-012312-2022 | AC Change Out | CHANGE OUT AC UNIT(S) IN A SINGLE FAMILY RESIDENCE, SAME FOR SAME. INSPECTION REQUIRED FOR THIS INSTALLATION. |  | 6618 TATTLER | 44788 | Alaskan Plumbing Heating & Air Courtney Ayers
BUILD-012289-2022 | Residential Solar | INSTALL ROOF MOUNTED SOLAR SYSTEM WITH PANELS TO AN EXISTING SINGLE FAMILY RESIDENCE. NUMBER OF PANELS: 16. Kilowatts: 6.4 |  | 1811 SYLVAN SHIRE | 44788 | Elevation Solar Jerry Coleman
BUILD-012273-2022 | Residential Solar | INSTALL ROOF MOUNTED SOLAR SYSTEM WITH PANELS TO AN EXISTING SINGLE FAMILY RESIDENCE. NUMBER OF PANELS: 17. Kilowatts: 6.8 |  | 3632 STARLIGHT RANCH | 44788 | Momentum Solar Alexa Scarduzio
BUILD-012298-2022 | Plumbing Replacement | REPLACE EXISTING PLUMBING LINE/CONNECTION WITHIN A SINGLE FAMILY RESIDENCE, SAME FOR SAME. INSPECTION REQUIRED. |  | 4813 CAPTAIN MCCALL | 44788 | Butler’s Construction and service solutions Kent Butler
BUILD-012286-2022 | Residential Solar | INSTALL ROOF MOUNTED SOLAR SYSTEM WITH PANELS TO AN EXISTING SINGLE FAMILY RESIDENCE. NUMBER OF PANELS: 12. Kilowatts: 4.8 |  | 4356 LATITUDE VALLEY | 44788 | Cooper Roofing & Solar Rocco Prock
BUILD-012282-2022 | Water Heater | REMOVE & REPLACE EXISTING WATER HEATER WITH SEISMIC STRAPS (REQUIRED) AT THE SAME LOCATION IN A SINGLE FAMILY RESIDENCE, SAME FOR SAME. INSPECTION REQUIRED FOR THIS INSTALLATION. * NOT TANKLESS * |  | 4716 WELLS FARGO | 44788 | Yes! Air Conditioning and Plumbing Rebecca McKeown
BUILD-012266-2022 | Plumbing Replacement | REPLACE EXISTING PLUMBING LINE/CONNECTION WITHIN A SINGLE FAMILY RESIDENCE, SAME FOR SAME. INSPECTION REQUIRED. |  | 2012 SAN MIGUEL | 44788 | Bruce Thompson Plumbing Bruce Thompson
BUILD-012277-2022 | AC Change Out | CHANGE OUT AC UNIT(S) IN A SINGLE FAMILY RESIDENCE, SAME FOR SAME. INSPECTION REQUIRED FOR THIS INSTALLATION. |  | 5432 LILLY ROSE | 44788 | Nevada Residential Services
BUILD-012207-2022 | Tracts | Subdivision Name: Valley Vista 5.1 (Granbury) STP Number: 18-70000 Lot Number: 213 Plan Type: 2816 Elevation: B Number of Stories: 2 Living SF: 2816 Garage SF: 462 Porch SF: 153 Patio SF: 216 Balcony SF: [none] Fireplace: None Additional Options: [none] Model Permit #: 4906-2020 Electrical Sub-Contractor: Focus Mechanical Sub-Contractor: Sunrise Plumbing Sub-Contractor: Canyon |  | 4444 CONTOUR BEND | 44788 | Lennar Homes Jolene Thompson
BUILD-012285-2022 | Water Heater | REMOVE & REPLACE EXISTING WATER HEATER WITH SEISMIC STRAPS (REQUIRED) AT THE SAME LOCATION IN A SINGLE FAMILY RESIDENCE, SAME FOR SAME. INSPECTION REQUIRED FOR THIS INSTALLATION. * NOT TANKLESS * |  | 4428 ACROPOLIS | 44788 | Superior plumbing and drain James Low
BUILD-004527-2022 | Tenant Improvement | *STARBUCKS LAKE MEAD AND MCDANIEL - TI COMBINATION PERMIT: 1700 SF INTERIOR TENANT IMPROVEMENT FOR AN EXISTING COMMERCIAL BUILDING. INCLUDES ELECTRICAL - ABLE INC, MECHANICAL - EXTRAORDINAIR MECHANICAL, AND PLUMBING - ASK PLUMBING. VERIFIED 17 PLUMBING FIXTURES PREVIOUSLY PAID FOR UNDER PERMITS (4 FIXTURES-PERMIT 60503 & 13 FIXTURES PERMIT 67279) @ "ALL OTHER BUSINESS RATE". PER PLAN THERE ARE 8 EXISTING PLUMBING FIXTURES (1 HOSE BIBB, 1 ICE MACHINE, 1 SERVICE/MOP SINK, 1 WASH SINK, 2 LAVATORIES AND 2 WATER CLOSETS). APPLICANT PROPOSES TO INSTALL 2 NEW PLUMBING FIXTURES (1 HAND SINK AND 1 KITCHEN SINK) TOTALLING 10 ASSESSABLE FIXTURES. SEE APPROVED PLANS FOR COMPLETE DETAILS. CONTACT: Sara Koepnick 7029900112 sara@lvpermits.com |  | 2001 LAKE MEAD | 44788 | KC MAINTENANCE
BUILD-010494-2022 | Residential | WILSON RESIDENCE- ELECTRICAL **FIELD VERIFY IF SHED IS UNDER 200 SF** INSTALL NEW ELECTRIAL 30A 240V CIRCUIT, NEW SUBPANEL TO DETACHED SHED/OFFICE AT REAR YARD. SEE APPROVED PLANS FOR COMPLETE DETAILS. CONTACT: RUSS MEREDITH 702-443-7676 info@calliduselectric.com |  | 2220 ALISE | 44788
BUILD-012208-2022 | Tracts | Subdivision Name: Valley Vista 5.1 (Granbury) STP Number: 18-70000 Lot Number: 214 Plan Type: 2816 Elevation: C Number of Stories: 2 Living SF: 2816 Garage SF: 462 Porch SF: 153 Patio SF: 216 Balcony SF: [none] Fireplace: None Additional Options: [none] Model Permit #: 4906-2020 Electrical Sub-Contractor: Focus Mechanical Sub-Contractor: Sunrise Plumbing Sub-Contractor: Canyon |  | 4440 CONTOUR BEND | 44788 | Lennar Homes Jolene Thompson
BUILD-012330-2022 | AC Change Out | CHANGE OUT AC UNIT(S) IN A SINGLE FAMILY RESIDENCE, SAME FOR SAME. INSPECTION REQUIRED FOR THIS INSTALLATION. |  | 1125 CINDY LOVE | 44788 | Legacy Air Charles Hays
BUILD-012276-2022 | Residential Solar | INSTALL ROOF MOUNTED SOLAR SYSTEM WITH PANELS TO AN EXISTING SINGLE FAMILY RESIDENCE. NUMBER OF PANELS: 43. Kilowatts: 17.63 |  | 4343 ERICA | 44788 | SUNRUN BRANDY PALCHETTI
BUILD-012201-2022 | Tracts | Subdivision Name: Valley Vista 5.1 (Granbury) STP Number: 18-70003 Lot Number: 211 Plan Type: 2960 Elevation: B Number of Stories: 2 Living SF: 2960 Garage SF: 471 Porch SF: 161 Patio SF: 96 Balcony SF: [none] Fireplace: None Additional Options: [none] Model Permit #: 4906-2020 Electrical Sub-Contractor: Focus Mechanical Sub-Contractor: Sunrise Plumbing Sub-Contractor: Canyon |  | 4452 CONTOUR BEND | 44788 | Lennar Homes Jolene Thompson
BUILD-012204-2022 | Tracts | Subdivision Name: Valley Vista 5.1 (Granbury) STP Number: 18-70006 Lot Number: 228 Plan Type: 2348 Elevation: B Number of Stories: 2 Living SF: 2348 Garage SF: 453 Porch SF: 36 Patio SF: 0 Balcony SF: [none] Fireplace: None Additional Options: [none] Model Permit #: 4906-2020 Electrical Sub-Contractor: Focus Mechanical Sub-Contractor: Sunrise Plumbing Sub-Contractor: Canyon |  | 4344 CONTOUR BEND | 44788 | Lennar Homes Jolene Thompson
BUILD-012297-2022 | Residential Solar | INSTALL ROOF MOUNTED SOLAR SYSTEM WITH PANELS TO AN EXISTING SINGLE FAMILY RESIDENCE. NUMBER OF PANELS: [none]. Kilowatts: 9.6 |  | 4346 SPARTA | 44788 | Titan Solar Power NV Inc. Joselyne Gallegos
BUILD-012308-2022 | Water Heater | REMOVE & REPLACE EXISTING WATER HEATER WITH SEISMIC STRAPS (REQUIRED) AT THE SAME LOCATION IN A SINGLE FAMILY RESIDENCE, SAME FOR SAME. INSPECTION REQUIRED FOR THIS INSTALLATION. * NOT TANKLESS * |  | 3204 BRAYTON MIST | 44788 | Advanced Home Services andrey Petrushkin
BUILD-012267-2022 | Residential Solar | INSTALL ROOF MOUNTED SOLAR SYSTEM WITH PANELS TO AN EXISTING SINGLE FAMILY RESIDENCE. NUMBER OF PANELS: 28. Kilowatts: 10.08 |  | 32 DELIGHTED | 44788 | Nevada Sun Services LLC Robert Miller
BUILD-012155-2022 | Public - Addition | INSTALLATION OF A NEW TRANSFORMER, SERVICE PANELS, CONDUITS, AND RELATED ELECTRICAL SYSTEMS. SEE APPROVED PLANS BY VAL EVANS FOR COMPLETE DETAILS. CONTACT: HEATHER AVILA/ LIVE ELECTRIC INC 702-420-2382 HEATHER@LIVEELECTRIC.VEGAS |  | 3050 CENTENNIAL | 44788 | LIVE ELECTRIC, INC.
BUILD-012300-2022 | Residential Solar | INSTALL ROOF MOUNTED SOLAR SYSTEM WITH PANELS TO AN EXISTING SINGLE FAMILY RESIDENCE. NUMBER OF PANELS: [none]. Kilowatts: 7.2 |  | 7464 MOONGLADE | 44788 | Titan Solar Power NV Inc. Joselyne Gallegos
EXT-012255-2022 | Permit Extension | *SEE OCP-002171-2022 FOR EXTENDED PERMIT* |  |  | 44788 | RP WEDDELL & SONS CO NATE POWERS-SABUGO
BUILD-012265-2022 | Plumbing Replacement | REPLACE EXISTING PLUMBING LINE/CONNECTION WITHIN A SINGLE FAMILY RESIDENCE, SAME FOR SAME. INSPECTION REQUIRED. |  | 2810 GARDENIA FLOWER | 44788 | Bruce Thompson Plumbing Bruce Thompson
BUILD-012294-2022 | AC Change Out | CHANGE OUT AC UNIT(S) IN A SINGLE FAMILY RESIDENCE, SAME FOR SAME. INSPECTION REQUIRED FOR THIS INSTALLATION. |  | 4650 RANCH HOUSE | 44788 | ONE HOUR AIR JAYSON PESTANAS
EXT-012219-2022 | Permit Extension | *SEE GRD-001948-2022 FOR EXTENDED PERMIT* |  |  | 44788 | PATRIOT ENTERPRISES David Rocchio Jr.
BUILD-012314-2022 | Water Heater | REMOVE & REPLACE EXISTING WATER HEATER WITH SEISMIC STRAPS (REQUIRED) AT THE SAME LOCATION IN A SINGLE FAMILY RESIDENCE, SAME FOR SAME. INSPECTION REQUIRED FOR THIS INSTALLATION. * NOT TANKLESS * |  | 537 CRAIG CREEK | 44788 | Delta Mechanical Delta Mechanical
BUILD-012269-2022 | Fence Residential | INSTALL/CONSTRUCT A NEW BLOCK/RETAINING WALL IN A SINGLE FAMILY RESIDENCE. SEE APPROVED PLANS FOR COMPLETE DETAILS. **PROPERTY LINE AUTHORIZATION ON FILE FOR 5125 LYDFORT CT *** |  | 5121 LYDFORT | 44788.409 | Leon Devazquez
BUILD-012278-2022 | Fence Residential | INSTALL/CONSTRUCT A NEW BLOCK/RETAINING WALL IN A SINGLE FAMILY RESIDENCE. SEE APPROVED PLANS FOR COMPLETE DETAILS. ***RIGHT SIDE AND REAR YARD IS ALL ON OWNER'S PROPERTY, ONLY LEFT SIDE (3721 LOYOLA STREET) HAS A PROPERTY AUTHORIZATION FORM ON FILE*** |  | 3721 LOYOLA | 44788.4642 | BERULO SOLIS
BUILD-012185-2022 | Tracts | Subdivision Name: Valley Vista 5.1 (Granbury) STP Number: 18-70002 Lot Number: 37 Plan Type: 3079 Elevation: B Number of Stories: 2 Living SF: 3079 Garage SF: 508 Porch SF: 58 Patio SF: 273 Balcony SF: [none] Fireplace: None Additional Options: [none] Model Permit #: 4906-2020 Electrical Sub-Contractor: Focus Mechanical Sub-Contractor: Sunrise Plumbing Sub-Contractor: Canyon |  | 7057 RANGE VALLEY | 44788.4779 | Lennar Homes Jolene Thompson
BUILD-012183-2022 | Tracts | Subdivision Name: Valley Vista 5.1 (Granbury) STP Number: 18-70002 Lot Number: 36 Plan Type: 3079 Elevation: C Number of Stories: 2 Living SF: 3079 Garage SF: 508 Porch SF: 58 Patio SF: 273 Balcony SF: [none] Fireplace: None Additional Options: [none] Model Permit #: 4906-2020 Electrical Sub-Contractor: Focus Mechanical Sub-Contractor: Sunris Plumbing Sub-Contractor: Canyon |  | 7061 RANGE VALLEY | 44788.4781 | Lennar Homes Jolene Thompson
BUILD-012187-2022 | Tracts | Subdivision Name: Valley Vista 5.1 (Granbury) STP Number: 18-7000 Lot Number: 38 Plan Type: 2816 Elevation: C Number of Stories: 2 Living SF: 2816 Garage SF: 462 Porch SF: 153 Patio SF: 216 Balcony SF: [none] Fireplace: None Additional Options: [none] Model Permit #: 4906-2020 Electrical Sub-Contractor: Focus Mechanical Sub-Contractor: Sunrise Plumbing Sub-Contractor: Canyon |  | 7053 RANGE VALLEY | 44788.4784 | Lennar Homes Jolene Thompson
BUILD-012196-2022 | Tracts | Subdivision Name: Valley Vista 5.1 (Granbury) STP Number: 18-70006 Lot Number: 225 Plan Type: 2348 Elevation: B Number of Stories: 2 Living SF: 2348 Garage SF: 453 Porch SF: 36 Patio SF: 0 Balcony SF: [none] Fireplace: None Additional Options: [none] Model Permit #: 4906-2020 Electrical Sub-Contractor: Focus Mechanical Sub-Contractor: Sunrise Plumbing Sub-Contractor: Canyon |  | 4356 CONTOUR BEND | 44788.4786 | Lennar Homes Jolene Thompson
BUILD-012165-2022 | Tracts | Subdivision Name: THE POINTE AT PALMER RANCH STP Number: 18-48007 Lot Number: 60 Plan Type: 30C4 Elevation: B Number of Stories: 2 Living SF: 2451 Garage SF: 418 Porch SF: 47 Patio SF: 0 Balcony SF: [none] Fireplace: None Additional Options: [none] Model Permit #: 178668 Electrical Sub-Contractor: ATOMIC ELECTRIC Mechanical Sub-Contractor: SIERRA AIR CONDITIONING Plumbing Sub-Contractor: 2020 PLUMBING |  | 6647 PALMER CREST | 44788.5922 | William Lyon Homes Amber Reynolds
BUILD-012188-2022 | Tracts | Subdivision Name: Binion 50 East - Aldervista STP Number: 18-122002 Lot Number: 146 Plan Type: 3023-5 Elevation: A Number of Stories: 2 Living SF: 2385 Garage SF: 457 Porch SF: 56 Patio SF: 0 Balcony SF: 0 Fireplace: None Additional Options: [none] Model Permit #: 823-2022 Electrical Sub-Contractor: Focus Electric Mechanical Sub-Contractor: Sierra Air Conditioning Plumbing Sub-Contractor: Brass2 Copper |  | 2360 GALESA | 44788.5953 | Pulte Kim Essig
BUILD-012189-2022 | Tracts | Subdivision Name: Binion 50 East - Aldervista STP Number: 18-122003 Lot Number: 145 Plan Type: 3024-2 Elevation: A Number of Stories: 2 Living SF: 2489 Garage SF: 452 Porch SF: 54 Patio SF: 0 Balcony SF: 0 Fireplace: None Additional Options: [none] Model Permit #: 823-2022 Electrical Sub-Contractor: Focus Electric Mechanical Sub-Contractor: Sierra Air Conditioning Plumbing Sub-Contractor: Brass2 Copper |  | 2364 GALESA | 44788.5966 | Pulte Kim Essig
BUILD-012191-2022 | Tracts | Subdivision Name: Binion 50 East - Aldervista STP Number: 18-123000 Lot Number: 160 Plan Type: 2517-1 Elevation: A Number of Stories: 2 Living SF: 1710 Garage SF: 431 Porch SF: 22 Patio SF: 0 Balcony SF: 0 Fireplace: None Additional Options: [none] Model Permit #: 9895-2021 Electrical Sub-Contractor: Focus Electric Mechanical Sub-Contractor: Sierra Air Conditioning Plumbing Sub-Contractor: Brass2 Copper |  | 6844 TOROS | 44788.5997 | Pulte Kim Essig
BUILD-012190-2022 | Tracts | Subdivision Name: Binion 50 East - Aldervista STP Number: 18-122002 Lot Number: 144 Plan Type: 3023-5 Elevation: A Number of Stories: 2 Living SF: 2385 Garage SF: 457 Porch SF: 56 Patio SF: 0 Balcony SF: 0 Fireplace: None Additional Options: [none] Model Permit #: 823-2022 Electrical Sub-Contractor: Focus Electric Mechanical Sub-Contractor: Sierra Air Conditioning Plumbing Sub-Contractor: Brass2 Copper |  | 2368 GALESA | 44788.5999 | Pulte Kim Essig
BUILD-012193-2022 | Tracts | Subdivision Name: Binion 50 East - Aldervista STP Number: 18-123003 Lot Number: 161 Plan Type: 2523-1 Elevation: A Number of Stories: 2 Living SF: 2317 Garage SF: 441 Porch SF: 28 Patio SF: 0 Balcony SF: 0 Fireplace: None Additional Options: [none] Model Permit #: 9895-2021 Electrical Sub-Contractor: Focus Electric Mechanical Sub-Contractor: Sierra Air Conditioning Plumbing Sub-Contractor: Brass2 Copper |  | 6848 TOROS | 44788.6029 | Pulte Kim Essig
BUILD-012313-2022 | Tracts | Subdivision Name: Valley Vista 5.1 (Granbury) STP Number: 18-70005 Lot Number: 229 Plan Type: 2283 Elevation: A Number of Stories: 2 Living SF: 2283 Garage SF: 493 Porch SF: 32 Patio SF: 0 Balcony SF: [none] Fireplace: None Additional Options: [none] Model Permit #: 4906-2020 Electrical Sub-Contractor: Focus Mechanical Sub-Contractor: Sunrise Plumbing Sub-Contractor: Canyon |  | 7047 SAYONARA VISTA | 44788.6056 | Lennar Homes Jolene Thompson
BUILD-012195-2022 | Tracts | Subdivision Name: Binion 50 East - Aldervista STP Number: 18-123001 Lot Number: 162 Plan Type: 2518-1 Elevation: A Number of Stories: 2 Living SF: 1843 Garage SF: 451 Porch SF: 22 Patio SF: 0 Balcony SF: 0 Fireplace: None Additional Options: [none] Model Permit #: 9895-2021 Electrical Sub-Contractor: Focus Electric Mechanical Sub-Contractor: Sierra Air Conditioning Plumbing Sub-Contractor: Brass2 Copper |  | 6852 TOROS | 44788.6061 | SIERRA AIR CONDITIONING INC
BUILD-012197-2022 | Tracts | Subdivision Name: Binion 50 East - Aldervista STP Number: 18-123002 Lot Number: 163 Plan Type: 2521-1 Elevation: A Number of Stories: 2 Living SF: 2118 Garage SF: 430 Porch SF: 22 Patio SF: 0 Balcony SF: 0 Fireplace: None Additional Options: [none] Model Permit #: 9895-2021 Electrical Sub-Contractor: Focus Electric Mechanical Sub-Contractor: Sierra Air Conditioning Plumbing Sub-Contractor: Brass2 Copper |  | 6856 TOROS | 44788.6075 | Pulte Kim Essig
BUILD-012199-2022 | Tracts | Subdivision Name: Binion 50 East - Aldervista STP Number: 18-123003 Lot Number: 164 Plan Type: 2523-1 Elevation: A Number of Stories: 2 Living SF: 2317 Garage SF: 441 Porch SF: 28 Patio SF: 0 Balcony SF: 0 Fireplace: None Additional Options: [none] Model Permit #: 9895-2021 Electrical Sub-Contractor: Focus Electric Mechanical Sub-Contractor: Sierra Air Conditioning Plumbing Sub-Contractor: Brass2 Copper |  | 6860 TOROS | 44788.6104 | Pulte Kim Essig
BUILD-012373-2022 | AC Change Out | CHANGE OUT AC UNIT(S) IN A SINGLE FAMILY RESIDENCE, SAME FOR SAME. INSPECTION REQUIRED FOR THIS INSTALLATION. |  | 4716 CEDAR RANCH | 44789 | ONE HOUR AIR JAYSON PESTANAS
BUILD-012341-2022 | AC Change Out | CHANGE OUT AC UNIT(S) IN A SINGLE FAMILY RESIDENCE, SAME FOR SAME. INSPECTION REQUIRED FOR THIS INSTALLATION. |  | 7412 PETREL | 44789 | Goettl Air Conditioning Mina Ibarra
BUILD-012352-2022 | Plumbing Repipe | *NOT TO INCLUDE ANY STRUCTURAL FIXES, INCLUDING CUTTING INTO AND REPAIRING OF SHEAR WALLS* * SEPARATE PERMIT IS REQUIRED FOR ANY STRUCTURAL FIXES* **WORK TO BEGIN AFTER PRESSURE REDUCING VALVE** REMOVAL AND REPLACEMENT OF DAMAGED FITTINGS OR PIPING IN VARIOUS LOCATIONS. REPIPE WITH WIRSBO PIPE MAY INCLUDE REMOVAL AND REPAIR OF INSULATION, DRYWALL, EXTERIOR LATH AND STUCCO ASSOCIATED WITH THE PLUMBING WORK DESCRIBED. INSPECTIONS REQUIRED FOR PIPING AS WELL AS OTHER REPAIR WORK ASSOCIATED WITH THE PLUMBING REPAIR. *DO NOT DRYWALL UNTIL AFTER INSPECTIONS* |  | 1721 COUNCIL BLUFF | 44789 | Star 5 plumbing LLC Mitko Nikolov
BUILD-012128-2022 | Water Heater (Tankless) | REMOVE & REPLACE EXISTING WATER HEATER WITH TANKLESS WATER HEATER. INSPECTION REQUIRED FOR THIS INSTALLATION. |  | 1817 GREAT SANDY | 44789 | Yes! Air Conditioning and Plumbing Rebecca McKeown
BUILD-012370-2022 | Water Heater | REMOVE & REPLACE EXISTING WATER HEATER WITH SEISMIC STRAPS (REQUIRED) AT THE SAME LOCATION IN A SINGLE FAMILY RESIDENCE, SAME FOR SAME. INSPECTION REQUIRED FOR THIS INSTALLATION. * NOT TANKLESS * |  | 2510 TROPICAL SANDS | 44789 | Stephen Meckel
BUILD-012371-2022 | Meter Tag | RESIDENTIAL ELECTRICAL METER TAG ONLY- NO REPAIRS. MUST CALL FOR INSPECTION. |  | 348 RIVER GLIDER | 44789 | Penny Electric, LLC Cole Penny
BUILD-010720-2022 | Fire Protection System | *PARQ AT CAMINO BLDG 1- SPRINKLER INSTALL NEW FIRE SPRINKLER SYSTEM, TYPE A. SEE APPROVED PLANS BY PATRICK NOBLE FOR COMPLETE DETAILS. CONTACT MAYRA L ALONSO 702-458-8600 permits@nvfire.com |  | 4555 CAMINO AL NORTE | 44789 | SOUTHERN NEVADA FIRE PROTECTION, INC.
BUILD-012374-2022 | Water Heater | REMOVE & REPLACE EXISTING WATER HEATER WITH SEISMIC STRAPS (REQUIRED) AT THE SAME LOCATION IN A SINGLE FAMILY RESIDENCE, SAME FOR SAME. INSPECTION REQUIRED FOR THIS INSTALLATION. * NOT TANKLESS * |  | 5027 VISTA MONTANA | 44789 | Delta Mechanical Delta Mechanical
BUILD-012248-2022 | Tracts | Subdivision Name: Binion 80 - Del Webb @ North Ranch STP Number: 18-110002 Lot Number: 169 Plan Type: 3015-1 Elevation: B Number of Stories: 1 Living SF: 1509 Garage SF: 419 Porch SF: 35 Patio SF: 150 Balcony SF: 0 Fireplace: None Additional Options: [none] Model Permit #: 12774-2021 Electrical Sub-Contractor: Republic Electric Mechanical Sub-Contractor: Sierra Air Conditioning Plumbing Sub-Contractor: Brass2 Copper |  | 6755 BREA CANYON | 44789 | Pulte Kim Essig
BUILD-011125-2022 | Tenant Improvement | SELFCERT PROLOGIS SPEEDWAY 9- TI COMBINATION PERMIT: 253,089 SF INTERIOR TENANT IMPROVEMENT IN EXISTING 556,193 SF COMMERCIAL BUILDING. QAA REQUIRED ON ITEMS: C, M, S, AND Xb BY NINYO AND MOORE. INCLUDES ELECTRICAL - DUSTIN INDUSTRIES, MECHANICAL - SELECT AIR, AND PLUMBING - BORLASE. INSTALLING 30 NEW PLUMBING FIXTURES (2 HOSE BIBBS, 1 MACHINE, 2 KITCHEN SINKS, 10 LAVATORIES, 2 SERVICE/MOP SINKS, 3 URINALS, AND 10 WATER CLOSETS) @ "OFFICE/WAREHOUSE" RATE. SEE JOBSITE COPY OF SELF CERTIFIED PLANS FOR COMPLETE DETAILS. CONTACT SHERRY WU 949-862-2123 sherry.wu@hparchs.com |  | 6390 HOWDY WELLS | 44789 | TWC CONSTRUCTION TWC CONSTRUCTION
BUILD-012366-2022 | Water Heater | REMOVE & REPLACE EXISTING WATER HEATER WITH SEISMIC STRAPS (REQUIRED) AT THE SAME LOCATION IN A SINGLE FAMILY RESIDENCE, SAME FOR SAME. INSPECTION REQUIRED FOR THIS INSTALLATION. * NOT TANKLESS * |  | 5855 VALLEY | 44789 | Air Squad Heating & Air conditioning LLC Armen Shakhnazaryan
BUILD-010847-2022 | Commercial | 3502-1012 GE WABTEC- ELECTRICAL INSTALL (1) 120/208V PANEL SUPPLY. (1) 100A 480V PLUG SUPPLY, (1) 120/280V XFMR IN EXISITING COMMERCIAL BUILDING. SEE APPROVED PLANS FOR COMPLETE DETAILS. CONTACT JOE GOOTEE 702-400-5525 jgootee@gslelectric.com |  | 5406 EL CAMPO GRANDE | 44789 | GREAT SALT LAKE ELECTRIC INCORPORATED
BUILD-012381-2022 | Residential Solar | INSTALL ROOF MOUNTED SOLAR SYSTEM WITH PANELS TO AN EXISTING SINGLE FAMILY RESIDENCE. NUMBER OF PANELS: 19. Kilowatts: 7.6 |  | 6016 GLITTER GOLD | 44789 | Tempo Electric Laszlo Kiraly
BUILD-012333-2022 | Water Heater | REMOVE & REPLACE EXISTING WATER HEATER WITH SEISMIC STRAPS (REQUIRED) AT THE SAME LOCATION IN A SINGLE FAMILY RESIDENCE, SAME FOR SAME. INSPECTION REQUIRED FOR THIS INSTALLATION. * NOT TANKLESS * |  | 924 RED CARROUSEL | 44789 | Yes! Air Conditioning and Plumbing Rebecca McKeown
BUILD-012348-2022 | Water Heater | REMOVE & REPLACE EXISTING WATER HEATER WITH SEISMIC STRAPS (REQUIRED) AT THE SAME LOCATION IN A SINGLE FAMILY RESIDENCE, SAME FOR SAME. INSPECTION REQUIRED FOR THIS INSTALLATION. * NOT TANKLESS * |  | 1509 LAZY HILL RANCH | 44789 | Advanced Home Services andrey Petrushkin
BUILD-012349-2022 | AC Change Out | CHANGE OUT AC UNIT(S) IN A SINGLE FAMILY RESIDENCE, SAME FOR SAME. INSPECTION REQUIRED FOR THIS INSTALLATION. |  | 1804 BROOKS | 44789 | Grandview Construction, LLC ANDREY PETRUSHKIN
BUILD-008037-2022 | Addition | BINION NORTH RANCH 50 EAST - SHADE STRUCTURE ***UPDATE ADDRESS*** INSTALL A NEW 12' X 12' (144 SF) PRE-FABRICATED METAL SHADE STRUCTURE. SEE APPROVED PLANS BY ARTURO LIBONGCO AND BRYAN SAYLOR FOR COMPLETE DETAILS. CONTACT: MALCOLM J HUNT / CREATIVE PLAY RECREATION LLC 702-400-2047 mhunt@creativeplaykids.com |  | 6917 PASTAR | 44789 | CREATIVE PLAY RECREATION LLC
BUILD-012347-2022 | Water Heater | REMOVE & REPLACE EXISTING WATER HEATER WITH SEISMIC STRAPS (REQUIRED) AT THE SAME LOCATION IN A SINGLE FAMILY RESIDENCE, SAME FOR SAME. INSPECTION REQUIRED FOR THIS INSTALLATION. * NOT TANKLESS * |  | 3504 GLORIOUS IRIS | 44789 | Advanced Home Services andrey Petrushkin
BUILD-012380-2022 | AC Change Out | CHANGE OUT AC UNIT(S) IN A SINGLE FAMILY RESIDENCE, SAME FOR SAME. INSPECTION REQUIRED FOR THIS INSTALLATION. |  | 3824 AVONDALE BREEZE | 44789 | silverstate plumbing amber morris
BUILD-012253-2022 | Tracts | Subdivision Name: Binion 80 - Del Webb @ North Ranch STP Number: 18-110007 Lot Number: 292 Plan Type: 4218-4 Elevation: B Number of Stories: 1 Living SF: 1918 Garage SF: 425 Porch SF: 49 Patio SF: 273 Balcony SF: 0 Fireplace: None Additional Options: Opt. Laundry 2, Opt. Porch B Model Permit #: 12774-2021 Electrical Sub-Contractor: Republic Electric Mechanical Sub-Contractor: Sierra Air Conditioning Plumbing Sub-Contractor: Brass2 Copper |  | 6407 FAIRPLEX | 44789 | Pulte Kim Essig
BUILD-012254-2022 | Tracts | Subdivision Name: Binion 80 - Del Webb @ North Ranch STP Number: 18-110006 Lot Number: 293 Plan Type: 4217-4 Elevation: A Number of Stories: 1 Living SF: 1716 Garage SF: 594 Porch SF: 87 Patio SF: 208 Balcony SF: 0 Fireplace: None Additional Options: [none] Model Permit #: 12774-2021 Electrical Sub-Contractor: Republic Electric Mechanical Sub-Contractor: Sierra Air Conditioning Plumbing Sub-Contractor: Brass2 Copper |  | 6403 FAIRPLEX | 44789 | Pulte Kim Essig
BUILD-012334-2022 | Residential Solar | INSTALL ROOF MOUNTED SOLAR SYSTEM WITH PANELS TO AN EXISTING SINGLE FAMILY RESIDENCE. NUMBER OF PANELS: 22. Kilowatts: 8.8 |  | 1947 KARNER BLUE | 44789 | Elevation Solar Jerry Coleman
BUILD-011827-2022 | Patio | INSTALL/CONSTRUCT A NEW PATIO COVER ATTACHED TO THE SINGLE FAMILY RESIDENCE. SEE APPROVED PLANS FOR COMPLETE DETAILS. SIZE: 10' x 27'. SQUARE FOOTAGE: 270.0,, # OF FOOTINGS: 3. PATIO TYPE: Solid. EXISTING SLAB: Dirt. |  | 6738 WINDY PALM | 44789 | NEDEAU, FRED
BUILD-012359-2022 | Residential Solar | INSTALL ROOF MOUNTED SOLAR SYSTEM WITH PANELS TO AN EXISTING SINGLE FAMILY RESIDENCE. NUMBER OF PANELS: 29. Kilowatts: 11.6 |  | 5001 SAIL ROCK | 44789 | Momentum Solar Alexa Scarduzio
BUILD-012029-2022 | New | What type of pool is being built? Gunite Pool Square Footage: 566 Pool Number of Gallons: 14914 Does this permit include a Spa? Yes Spa Square Footage: 49 Spa Number of Gallons: 546 Deck Square Footage: 385 Block wall remove/replace: No Block wall removal/replace lineal feet: 0 Existing electrical service amps: 225 Lineal feet of underground electrical: 100 Diameter of conduit: 1" Gas line type: PE Heater BTUs: 400,000 Lineal feet of gas pipe: 145 Diameter of gas pipe: 2" Mechanical Sub-Contractor: Vintage Pools Plumbing Sub-Contractor: Cortes Plumbing Electrical Sub-Contractor: Murphy Electric |  | 929 COVE PALISADES | 44789 | VINTAGE POOLS
BUILD-012343-2022 | Water Heater | REMOVE & REPLACE EXISTING WATER HEATER WITH SEISMIC STRAPS (REQUIRED) AT THE SAME LOCATION IN A SINGLE FAMILY RESIDENCE, SAME FOR SAME. INSPECTION REQUIRED FOR THIS INSTALLATION. * NOT TANKLESS * |  | 6138 DAWN VIEW | 44789 | Advanced Home Services andrey Petrushkin
BUILD-012346-2022 | Water Heater | REMOVE & REPLACE EXISTING WATER HEATER WITH SEISMIC STRAPS (REQUIRED) AT THE SAME LOCATION IN A SINGLE FAMILY RESIDENCE, SAME FOR SAME. INSPECTION REQUIRED FOR THIS INSTALLATION. * NOT TANKLESS * |  | 7036 BLUEBIRD WING | 44789 | Advanced Home Services andrey Petrushkin
BUILD-012350-2022 | Water Heater | REMOVE & REPLACE EXISTING WATER HEATER WITH SEISMIC STRAPS (REQUIRED) AT THE SAME LOCATION IN A SINGLE FAMILY RESIDENCE, SAME FOR SAME. INSPECTION REQUIRED FOR THIS INSTALLATION. * NOT TANKLESS * |  | 1804 BROOKS | 44789 | Grandview Construction, LLC ANDREY PETRUSHKIN
BUILD-011665-2022 | Commercial | SUNPOINT WEST BLDG 6 COX TI- ELECTRICAL INSTALLING (1) NEW 400 AMP 480V PANEL, (5) NEW CYCLER PIECES OF EQUIPMENT; EACH WITH A 200 AMP/480V FEED FROM EXISITING DP1, INSTALL (8) DROP CORDS FOR 20A/480V PIECES OF EQUIPMENT, INSTALL (2) 120/20A CORDS WITH QUAD RECEPTS. SEE APPROVED PLANS FOR COMPLETE DETAILS. CONTACT BRENDA VIBES 702-597-2403 bvides@murphyelectricinc.com |  | 2205 CHEYENNE | 44789 | MURPHY ELECTRIC
BUILD-012103-2022 | New | What type of pool is being built? Gunite Pool Square Footage: 329 Pool Number of Gallons: 13000 Does this permit include a Spa? Yes Spa Square Footage: 48 Spa Number of Gallons: 800 Deck Square Footage: 572 Block wall remove/replace: Yes Block wall removal/replace lineal feet: 2 Existing electrical service amps: 225 Lineal feet of underground electrical: 55 Diameter of conduit: 1 Gas line type: PE Heater BTUs: 4000000 Lineal feet of gas pipe: 50 Diameter of gas pipe: 11/2 Mechanical Sub-Contractor: Nevada Pipeline Plumbing Sub-Contractor: Nevada Pipeline Electrical Sub-Contractor: R & R Electric |  | 7535 ARDENNO | 44789 | FOSTER, DANIEL E
BUILD-012251-2022 | Tracts | Subdivision Name: Binion 80 - Del Webb @ North Ranch STP Number: 18-110005 Lot Number: 245 Plan Type: 3516-3 Elevation: B Number of Stories: 1 Living SF: 1657 Garage SF: 462 Porch SF: 18 Patio SF: 160 Balcony SF: 0 Fireplace: None Additional Options: [none] Model Permit #: 12774-2021 Electrical Sub-Contractor: Republic Electric Mechanical Sub-Contractor: Sierra Air Conditioning Plumbing Sub-Contractor: Brass2 Copper |  | 6535 SUMMERSHADE | 44789 | Pulte Kim Essig
BUILD-012355-2022 | Water Heater | REMOVE & REPLACE EXISTING WATER HEATER WITH SEISMIC STRAPS (REQUIRED) AT THE SAME LOCATION IN A SINGLE FAMILY RESIDENCE, SAME FOR SAME. INSPECTION REQUIRED FOR THIS INSTALLATION. * NOT TANKLESS * |  | 4704 STABLE | 44789 | Air Pro Master LLC Kristina Amelova
BUILD-012006-2022 | Residential | NICHOLSON RESIDENCE- ELECTRICAL INSTALL (1) 50A 240V CIRCUIT FROM MAIN PANEL ON OUTSIDE OF HOUSE. INSTALL NEMA 14-50R (50A 240V W NEUTRAL) RECEPTACLE IN GARAGE. SEE APPROVED PLANS FOR COMPLETE DETAILS. CONTACT KRISTEN RICLEY 702-778-4346 services@fowlerelectricnv.com |  | 7233 MILLERBIRD | 44789 | BUCK, BRANDI
BUILD-012250-2022 | Tracts | Subdivision Name: Binion 80 - Del Webb @ North Ranch STP Number: 18-110000 Lot Number: 171 Plan Type: 3012-1 Elevation: A Number of Stories: 1 Living SF: 1285 Garage SF: 431 Porch SF: 47 Patio SF: 150 Balcony SF: 0 Fireplace: None Additional Options: [none] Model Permit #: 12774-2021 Electrical Sub-Contractor: Republic Electric Mechanical Sub-Contractor: Sierra Air Conditioning Plumbing Sub-Contractor: Brass2 Copper |  | 6747 BREA CANYON | 44789 | Pulte Kim Essig
BUILD-009338-2022 | Fence Commercial | TROPICAL SPEEDWAY PHASE II - RETAINING WALL INSTALL/CONSTRUCT A NEW BLOCK/RETAINING WALL ON THE PROPERTY. SEE APPROVED PLANS FOR COMPLETE DETAILS. |  | 6050 TROPICAL | 44789 | MTX Contractors Inc Franky Garcia
BUILD-012166-2022 | Residential | WILBOURN RESIDENCE- PANEL UPGRADE INSTALL FULL PANEL CHANGE OUT, UPGRADE FROM 125A TO A 200A PANEL. TO RUN NEW 60A CIRCUIT FOR TESLA WALL CHARGER. INSPECTION REQUIRED FOR THIS INSTALLATION. SEE APPROVED PLANS FOR COMPLETE DETAILS. CONTACT NICKOLAS EUBANKS 7002-278-8305 info@eeandc.com |  | 4722 ZIA RIDGE | 44789 | AIELLO, JENNIFER
BUILD-012342-2022 | Water Heater | REMOVE & REPLACE EXISTING WATER HEATER WITH SEISMIC STRAPS (REQUIRED) AT THE SAME LOCATION IN A SINGLE FAMILY RESIDENCE, SAME FOR SAME. INSPECTION REQUIRED FOR THIS INSTALLATION. * NOT TANKLESS * |  | 6064 DOVER DOVE | 44789 | Advanced Home Services andrey Petrushkin
BUILD-010169-2022 | Commercial | *WATER STORE SUITE 304- PLUMBING INSTALLING WATER LINES, WATER TANKS AND FILTERATION EQUIPMENT FOR A SELF SERVICE WATER STORE. VERIFIED 7 EXISTING PLUMBING FIXTURES (2 LAVATORY, 2 TOILET/URINAL, 2 SINKS AND 1 SINK DRAIN) THAT WERE PREVIOUSLY PAID FOR UNDER PERMIT 60503 @ ALL OTHER BUSINESS RATE. NO NEW PLUMBING FIXTURES ASSESSED. SEE APPROVED PLANS FOR COMPLETE DETAILS. CONTACT: SEAN P RONAN 702-858-2621 seriousplumbinglv@gmail.com |  | 2020 CRAIG | 44789 | Serious Plumbing Sean Ronan
BUILD-011218-2022 | Commercial | 7-11 - TEMP POWER INSTALL (1) 100 AMP, 120/240V TEMPORARY POWER POLE FOR CONSTRUCTION USE IN A COMMERCIAL LOCATION. NOT TO CROSS ANY STREETS, HIGHWAYS OR PUBLIC RIGHT-OF-WAYS. SEE APPROVED PLANS FOR COMPLETE DETAILS. CONTACT: RYAN / EXTENDED POWER 702-332-1177 abby@extendedpowerinc.com |  | 4020 MARTIN LUTHER KING | 44789 | EXTENDED POWER, INC.
BUILD-012375-2022 | Residential Solar | INSTALL ROOF MOUNTED SOLAR SYSTEM WITH PANELS TO AN EXISTING SINGLE FAMILY RESIDENCE. NUMBER OF PANELS: 15. Kilowatts: 6 |  | 2120 SUN | 44789 | Titan Solar Power NV Inc. Joselyne Gallegos
BUILD-012332-2022 | Residential Solar | INSTALL ROOF MOUNTED SOLAR SYSTEM WITH PANELS TO AN EXISTING SINGLE FAMILY RESIDENCE. NUMBER OF PANELS: 28. Kilowatts: 11.5 |  | 1821 CAMINO MIRADA | 44789 | Titan Solar Power NV Inc. Joselyne Gallegos
BUILD-012252-2022 | Tracts | Subdivision Name: Binion 80 - Del Webb @ North Ranch STP Number: 18-110006 Lot Number: 291 Plan Type: 4217-4B Elevation: B Number of Stories: 1 Living SF: 1716 Garage SF: 594 Porch SF: 87 Patio SF: 208 Balcony SF: 0 Fireplace: None Additional Options: [none] Model Permit #: 12774-2021 Electrical Sub-Contractor: Republic Electric Mechanical Sub-Contractor: Sierra Air Conditioning Plumbing Sub-Contractor: Brass2 Copper |  | 6411 FAIRPLEX | 44789 | Pulte Kim Essig
BUILD-012361-2022 | AC Change Out | CHANGE OUT AC UNIT(S) IN A SINGLE FAMILY RESIDENCE, SAME FOR SAME. INSPECTION REQUIRED FOR THIS INSTALLATION. |  | 4125 LOWER SAXON | 44789 | Sierra LLC Sierra LLC
BUILD-012368-2022 | Residential Solar | INSTALL ROOF MOUNTED SOLAR SYSTEM WITH PANELS TO AN EXISTING SINGLE FAMILY RESIDENCE. NUMBER OF PANELS: 12. Kilowatts: 4.56 |  | 6930 STONE CACTUS | 44789 | Marc Jones Construction LLC, DBA, ADT Solar Marc Jones
BUILD-012336-2022 | AC Change Out | CHANGE OUT AC UNIT(S) IN A SINGLE FAMILY RESIDENCE, SAME FOR SAME. INSPECTION REQUIRED FOR THIS INSTALLATION. |  | 5522 ALVAREZ | 44789 | Goettl Air Conditioning Mina Ibarra
BUILD-011445-2022 | New | What type of pool is being built? Gunite Pool Square Footage: 385 Pool Number of Gallons: 10000 Does this permit include a Spa? No Spa Square Footage: 0 Spa Number of Gallons: 0 Deck Square Footage: 720 Block wall remove/replace: No Block wall removal/replace lineal feet: 0 Existing electrical service amps: 225 Lineal feet of underground electrical: 110 Diameter of conduit: 1 Gas line type: 0 Heater BTUs: 0 Lineal feet of gas pipe: 0 Diameter of gas pipe: 0 Mechanical Sub-Contractor: 0 Plumbing Sub-Contractor: Nevada Pipeline Electrical Sub-Contractor: R & R Electric |  | 2619 DOLLISON | 44789 | XTERIOR CREATIONS DANIEL FOSTER
BUILD-012249-2022 | Tracts | Subdivision Name: Binion 80 - Del Webb @ North Ranch STP Number: 18-110001 Lot Number: 170 Plan Type: 3013-1 Elevation: A Number of Stories: 1 Living SF: 1390 Garage SF: 424 Porch SF: 35 Patio SF: 120 Balcony SF: 0 Fireplace: None Additional Options: [none] Model Permit #: 12774-2021 Electrical Sub-Contractor: Republic Electric Mechanical Sub-Contractor: Sierra Air Conditioning Plumbing Sub-Contractor: Brass2 Copper |  | 6751 BREA CANYON | 44789 | Pulte Kim Essig
BUILD-012379-2022 | Residential Solar | INSTALL ROOF MOUNTED SOLAR SYSTEM WITH PANELS TO AN EXISTING SINGLE FAMILY RESIDENCE. NUMBER OF PANELS: 22. Kilowatts: 8.8 |  | 216 ZENITH POINT | 44789 | Tempo Electric Laszlo Kiraly
BUILD-012075-2022 | Patio | INSTALL/CONSTRUCT A NEW PATIO COVER ATTACHED TO THE SINGLE FAMILY RESIDENCE. SEE APPROVED PLANS FOR COMPLETE DETAILS. SIZE: 7' x 27'. SQUARE FOOTAGE: 181.0,, # OF FOOTINGS: NA. PATIO TYPE: Solid. EXISTING SLAB: Dirt. |  | 2111 RUBBLE | 44789 | NEDEAU, FRED
BUILD-012339-2022 | AC Change Out | CHANGE OUT AC UNIT(S) IN A SINGLE FAMILY RESIDENCE, SAME FOR SAME. INSPECTION REQUIRED FOR THIS INSTALLATION. |  | 2842 WEBB | 44789 | Goettl Air Conditioning Mina Ibarra
BUILD-012353-2022 | Residential | ALSTON RESIDENCE- SHOWER VALVE MASTER BATH- INSTALL NEW SHOWER VALVE AND NEW JETTED FIBERGLASS SHOWER PAN SAME FOR SAME IN SINGLE FAMILY RESIDENCE. MUST SCHEDULE INSPECTIONS. CONTACT: JERRY SALAZAR 7024854191 jsalazar@adavenplumbinginc.com |  | 5118 CRYSTAL CAVERN | 44789 | ADAVEN PLUMBING INC
BUILD-012340-2022 | AC Change Out | CHANGE OUT AC UNIT(S) IN A SINGLE FAMILY RESIDENCE, SAME FOR SAME. INSPECTION REQUIRED FOR THIS INSTALLATION. |  | 8016 SLATE FALLS | 44789 | Goettl Air Conditioning Mina Ibarra
BUILD-012364-2022 | AC Change Out | CHANGE OUT AC UNIT(S) IN A SINGLE FAMILY RESIDENCE, SAME FOR SAME. INSPECTION REQUIRED FOR THIS INSTALLATION. |  | 333 LANCE | 44789 | Grandview Construction, LLC ANDREY PETRUSHKIN
BUILD-012384-2022 | Residential | ROGERS RESIDENCE - ELECTRICAL METER PANEL CLIP REPAIR. NO PLANS REQUIRED. CONTACT:JON.WOJTOWITZ@CENTURYCOMMUNITIES.COM DWADSWORTH@MMELECTRICINC.NET |  | 1393 CACTUS BUD | 44789 | M & M ELECTRIC INC
BUILD-010994-2022 | Sign - Subdivision | 8'x16' Double Face Temporary Onsite Sign |  | 1129 CRIMSON SUNBIRD | 44789 | Total Sign Systems LLC Jessica Rivera
BUILD-012357-2022 | Tracts | Subdivision Name: Binion 80 - Del Webb @ North Ranch STP Number: 18-110008 Lot Number: 307 Plan Type: 4219-4 Elevation: B Number of Stories: 1 Living SF: 2086 Garage SF: 432 Porch SF: 73 Patio SF: 170 Balcony SF: 0 Fireplace: None Additional Options: Opt. Laundry, Opt. Porch B Model Permit #: 12774-2021 Electrical Sub-Contractor: Republic Electric Mechanical Sub-Contractor: Sierra Air Conditioning Plumbing Sub-Contractor: Brass2 Copper |  | 2114 WOODBLUFF | 44789 | Pulte Kim Essig
BUILD-012077-2022 | New | What type of pool is being built? Gunite Pool Square Footage: 299 Pool Number of Gallons: 7000 Does this permit include a Spa? Yes Spa Square Footage: 38 Spa Number of Gallons: 700 Deck Square Footage: 240 Block wall remove/replace: Yes Block wall removal/replace lineal feet: 1 Existing electrical service amps: 200 Lineal feet of underground electrical: 55 Diameter of conduit: 1.5 Gas line type: 1.5 pe Heater BTUs: 400k Lineal feet of gas pipe: 55 Diameter of gas pipe: 1.5 Mechanical Sub-Contractor: pools r us llc Plumbing Sub-Contractor: jmg Electrical Sub-Contractor: m&s |  | 2019 SANDY POINT | 44789 | TRIBBLE, GREGORY
BUILD-012377-2022 | Residential Solar | INSTALL ROOF MOUNTED SOLAR SYSTEM WITH PANELS TO AN EXISTING SINGLE FAMILY RESIDENCE. NUMBER OF PANELS: 10. Kilowatts: 3.8 |  | 7002 CRESCENT GOLD | 44789 | ION Solar Permit Department
BUILD-012376-2022 | Residential Solar | INSTALL ROOF MOUNTED SOLAR SYSTEM WITH PANELS TO AN EXISTING SINGLE FAMILY RESIDENCE. NUMBER OF PANELS: 15. Kilowatts: 5.7 |  | 6964 CRESCENT GOLD | 44789 | ION Solar Permit Department
BUILD-012372-2022 | Residential Solar | INSTALL ROOF MOUNTED SOLAR SYSTEM WITH PANELS TO AN EXISTING SINGLE FAMILY RESIDENCE. NUMBER OF PANELS: 35. Kilowatts: 14 |  | 716 STAGECOACH | 44789 | Universal Solar Direct Anita Weisenbarger
BUILD-012356-2022 | Residential Solar | INSTALL ROOF MOUNTED SOLAR SYSTEM WITH PANELS TO AN EXISTING SINGLE FAMILY RESIDENCE. NUMBER OF PANELS: 13. Kilowatts: 5.33 |  | 7049 FOSSIL RIM | 44789 | SUNRUN BRANDY PALCHETTI
BUILD-012358-2022 | Residential Solar | INSTALL ROOF MOUNTED SOLAR SYSTEM WITH PANELS TO AN EXISTING SINGLE FAMILY RESIDENCE. NUMBER OF PANELS: 20. Kilowatts: 8.2 |  | 5948 VICTORY POINT | 44789 | SUNRUN BRANDY PALCHETTI
BUILD-012186-2022 | Tracts | Subdivision Name: ZENITH POINT STP Number: 18-117001 Lot Number: 40 Plan Type: L25B Elevation: C Number of Stories: 1 Living SF: 2528 Garage SF: 479 Porch SF: 23 Patio SF: 170 Balcony SF: [none] Fireplace: None Additional Options: [none] Model Permit #: 249-2022 Electrical Sub-Contractor: Focus Electric Mechanical Sub-Contractor: Urban Heating & Air Plumbing Sub-Contractor: FOCUS PLUMBING |  | 6204 GAMBETTA | 44789.4143 | Miranda Robertson
BUILD-012369-2022 | New | What type of pool is being built? Gunite Pool Square Footage: 790 Pool Number of Gallons: 20600 Does this permit include a Spa? No Spa Square Footage: 0 Spa Number of Gallons: 0 Deck Square Footage: 568 Block wall remove/replace: No Block wall removal/replace lineal feet: 0 Existing electrical service amps: 200 Lineal feet of underground electrical: 58 Diameter of conduit: 2 Gas line type: POLY Heater BTUs: 400000 Lineal feet of gas pipe: 58 Diameter of gas pipe: 2" Mechanical Sub-Contractor: OB Plumbing Sub-Contractor: OB Electrical Sub-Contractor: OB |  | 6504 SUMMER BLUFF | 44789.5846 | LISA DIRECTO
EXT-012456-2022 | Permit Extension | *SEE OCP-007345-2022 FOR EXTENDED PERMIT* |  |  | 44790 | NDX, LLC Filip williams
EXT-012415-2022 | Permit Extension | *SEE OCP-007778-2022 FOR EXTENDED PERMIT* |  |  | 44790 | Western States Contracting Inc. Hilarry Rodriguez
BUILD-012426-2022 | Residential Solar | INSTALL ROOF MOUNTED SOLAR SYSTEM WITH PANELS TO AN EXISTING SINGLE FAMILY RESIDENCE. NUMBER OF PANELS: 19. Kilowatts: 7.22 |  | 7011 AMBER CRYSTAL | 44790 | SOL-UP Frank Rieger
BUILD-012419-2022 | Residential Solar | INSTALL ROOF MOUNTED SOLAR SYSTEM WITH PANELS TO AN EXISTING SINGLE FAMILY RESIDENCE. NUMBER OF PANELS: 18. Kilowatts: 6.66 |  | 5738 SANIBEL BAY | 44790 | TELT VENTURES LLC dba 1Solar Lauren Norris
BUILD-012462-2022 | Meter Tag | RESIDENTIAL ELECTRICAL METER TAG ONLY- NO REPAIRS. MUST CALL FOR INSPECTION. |  | 3133 MACAROON | 44790 | Penny Electric, LLC Cole Penny
BUILD-012412-2022 | AC Change Out | CHANGE OUT AC UNIT(S) IN A SINGLE FAMILY RESIDENCE, SAME FOR SAME. INSPECTION REQUIRED FOR THIS INSTALLATION. |  | 5745 PETRIFIED TREE | 44790 | ONE HOUR AIR JAYSON PESTANAS
BUILD-012430-2022 | Residential Solar | INSTALL ROOF MOUNTED SOLAR SYSTEM WITH PANELS TO AN EXISTING SINGLE FAMILY RESIDENCE. NUMBER OF PANELS: 12. Kilowatts: 4.8 **INCLUDES BATTERY STORAGE UNIT WITH SOLAR SYSTEM** This submittal requires plan review based on information provided. A permit specialist will contact you with further details. |  | 7142 SUPERSTAR | 44790 | Tesla Energy John Williams
BUILD-011887-2022 | Residential Solar | INSTALL ROOF MOUNTED SOLAR SYSTEM WITH PANELS TO AN EXISTING SINGLE FAMILY RESIDENCE. NUMBER OF PANELS: 17. Kilowatts: 5.56 |  | 1208 SPRING BREEZE | 44790 | Lifetime Power LLC Valerie Sushkova
BUILD-012424-2022 | Residential Solar | INSTALL ROOF MOUNTED SOLAR SYSTEM WITH PANELS TO AN EXISTING SINGLE FAMILY RESIDENCE. NUMBER OF PANELS: 21. Kilowatts: 7.77 |  | 329 COLORFUL RAIN | 44790 | TELT VENTURES LLC dba 1Solar Lauren Norris
BUILD-011989-2022 | Commercial | 2545 W CHEYENNE - ELECTRICAL INSTALL NEW SUB PANELS AND PREFORM LOAD CALCULATIONS FOR NEW EQUIPMENT. SEE APPROVED PLANS FOR BY FOR COMPLETE DETAILS. CONTACT: FOSTER PARNELL JR 702-524-6625 foster@foxtrotelectric.com |  | 2545 CHEYENNE | 44790 | FOSTER ELECTRIC LLC
BUILD-012403-2022 | Water Heater | REMOVE & REPLACE EXISTING WATER HEATER WITH SEISMIC STRAPS (REQUIRED) AT THE SAME LOCATION IN A SINGLE FAMILY RESIDENCE, SAME FOR SAME. INSPECTION REQUIRED FOR THIS INSTALLATION. * NOT TANKLESS * |  | 6129 WATERMELON | 44790 | A&R Complete Service Corp., David Snipes
BUILD-012454-2022 | AC Change Out | CHANGE OUT AC UNIT(S) IN A SINGLE FAMILY RESIDENCE, SAME FOR SAME. INSPECTION REQUIRED FOR THIS INSTALLATION. |  | 4110 ALLYSON RAE | 44790 | Blue Apple Electric AIr, & Plumbing Jozie Burns
BUILD-012429-2022 | Residential Solar | INSTALL ROOF MOUNTED SOLAR SYSTEM WITH PANELS TO AN EXISTING SINGLE FAMILY RESIDENCE. NUMBER OF PANELS: 34. Kilowatts: 13.94 |  | 1814 INDIAN ROCK | 44790 | SUNRUN BRANDY PALCHETTI
BUILD-012434-2022 | Residential Solar | INSTALL ROOF MOUNTED SOLAR SYSTEM WITH PANELS TO AN EXISTING SINGLE FAMILY RESIDENCE. NUMBER OF PANELS: 22. Kilowatts: 8.8 This submittal requires plan review based on information provided. A permit specialist will contact you with further details. |  | 1808 LA VILLA | 44790 | Vegas Solar Stanley Popek
BUILD-012421-2022 | Residential Solar | INSTALL ROOF MOUNTED SOLAR SYSTEM WITH PANELS TO AN EXISTING SINGLE FAMILY RESIDENCE. NUMBER OF PANELS: 18. Kilowatts: 6.66 |  | 4618 CHIRPING | 44790 | TELT VENTURES LLC dba 1Solar Lauren Norris
BUILD-007356-2022 | Tenant Improvement | *LUCKY 7'S- TI COMBINATION PERMIT: 2188 SF INTERIOR TENANT IMPROVEMENT IN AN EXISTING COMMERCIAL BUILDING. INCLUDES ELECTRICAL - AUBURN ELECTRIC, MECHANICAL - SUNRISE AIR AND PLUMBING - SOUND PLUMBING. PER PLANS THERE ARE 15 EXISTING PLUMBING FIXTURES (1 COMBINATION SINK, 1 DISHWASHER, 3 HAND SINKS, 2 HOSE BIBBS, 1 ICE MACHINE, 2 LAVATORIES, 1 SERVICE/MOP SINKS, 1 URINAL, AND 3 WATER CLOSETS), VERIFIED 14 WERE PREVIOUSLY PAID FOR UNDER PERMIT BLD933174 @ "BAR/TAVERNS W/O FOOD" RATE. APPLICANT PROPOSES TO DEMOLISH 1 FIXTURES (1 HAND SINKS) FOR A TOTAL OF 14 FIXTURES TO REMAIN. SEE APPROVED PLANS FOR COMPLETE DETAILS. CONTACT TODD MCBRAYER 702-798-3977 tmcbrayer@breslinbuilders.com |  | 2808 CRAIG | 44790 | Breslin Builders Jeanna Hicks
BUILD-012408-2022 | Residential Solar | INSTALL ROOF MOUNTED SOLAR SYSTEM WITH PANELS TO AN EXISTING SINGLE FAMILY RESIDENCE. NUMBER OF PANELS: 12. Kilowatts: 4.8 |  | 4348 LATITUDE VALLEY | 44790 | Cooper Roofing & Solar Rocco Prock
BUILD-012411-2022 | AC Change Out | CHANGE OUT AC UNIT(S) IN A SINGLE FAMILY RESIDENCE, SAME FOR SAME. INSPECTION REQUIRED FOR THIS INSTALLATION. |  | 4650 RANCH HOUSE | 44790 | BEST AIr Conditioning Plumbing Repair Daniela Perez
BUILD-012461-2022 | Panel Upgrade | **SEPARATE PERMIT, PLANS AND VALUATION REQUIRED FOR ELECTRICAL WORK PERFORMED ABOVE AND BEYOND A METER PANEL UPGRADE/CHANGE OUT** REMOVE EXISTING METER PANEL AND INSTALL A NEW METER PANEL AT SAME LOCATION, SAME FOR SAME. MUST CALL FOR INSPECTION. UPGRADE FROM 200 AMPERAGE TO 200 AMPERAGE. |  | 3421 DELHI | 44790 | Top Notch Electric Inc. Robert Ruan
BUILD-012274-2022 | Residential Solar | INSTALL ROOF MOUNTED SOLAR SYSTEM WITH PANELS TO AN EXISTING SINGLE FAMILY RESIDENCE. NUMBER OF PANELS: 43. Kilowatts: 16.99 |  | 1208 SILENT SUNSET | 44790 | Project Solar carson simms
BUILD-012319-2022 | Fire Flow Test | ***THIS IS NOT A PERMIT, FOR FLOW TEST INSPECTION ONLY*** |  | 710 PICO RIO | 44790 | BASE LINE FIRE PROTECTION, INC GUILLERMO TRONCOSO
BUILD-012406-2022 | AC Change Out | CHANGE OUT AC UNIT(S) IN A SINGLE FAMILY RESIDENCE, SAME FOR SAME. INSPECTION REQUIRED FOR THIS INSTALLATION. |  | 5221 RED VINE | 44790 | ONE HOUR AIR JAYSON PESTANAS
BUILD-012463-2022 | AC Change Out | CHANGE OUT AC UNIT(S) IN A SINGLE FAMILY RESIDENCE, SAME FOR SAME. INSPECTION REQUIRED FOR THIS INSTALLATION. |  | 3410 KEMP | 44790 | SAHARA AIR CONDITIONING & HEATING, INC. Blake Ballard
BUILD-012417-2022 | Residential Solar | INSTALL ROOF MOUNTED SOLAR SYSTEM WITH PANELS TO AN EXISTING SINGLE FAMILY RESIDENCE. NUMBER OF PANELS: 19. Kilowatts: 7.03 |  | 1413 WEBB | 44790 | TELT VENTURES LLC dba 1Solar Lauren Norris
BUILD-012400-2022 | AC Change Out | CHANGE OUT AC UNIT(S) IN A SINGLE FAMILY RESIDENCE, SAME FOR SAME. INSPECTION REQUIRED FOR THIS INSTALLATION. |  | 2226 WILLOW WREN | 44790 | Yes! Air Conditioning and Plumbing Rebecca McKeown
BUILD-012392-2022 | Residential Solar | INSTALL ROOF MOUNTED SOLAR SYSTEM WITH PANELS TO AN EXISTING SINGLE FAMILY RESIDENCE. NUMBER OF PANELS: 23. Kilowatts: 9.2 |  | 4211 FOSSATELLO | 44790 | Titan Solar Power NV Inc. Joselyne Gallegos
BUILD-012409-2022 | Residential Solar | INSTALL ROOF MOUNTED SOLAR SYSTEM WITH PANELS TO AN EXISTING SINGLE FAMILY RESIDENCE. NUMBER OF PANELS: 12. Kilowatts: 4.8 |  | 4352 LATITUDE VALLEY | 44790 | Cooper Roofing & Solar Rocco Prock
BUILD-012465-2022 | Plumbing Replacement | REPLACE EXISTING PLUMBING LINE/CONNECTION WITHIN A SINGLE FAMILY RESIDENCE, SAME FOR SAME. INSPECTION REQUIRED. |  | 1336 DOVER GLEN | 44790 | 702 Plumber Sherrie Valdez
BUILD-011783-2022 | Fire Protection System | *PROLOGIS SPEEDWAY 10- FIRE PUMP **FIRE SPRINKLER PERMIT UNDER 12397-2022* INSTALLING (1) 2000 GPM FIRE PUMP IN NEW WAREHOUSE BUILDING. SEE APPROVED PLANS BY PATRICK NOBLE FOR COMPLETE DETAILS. CONTACT: Josh Mann 7026174220 josh@vvfire.com |  | 6170 HOWDY WELLS | 44790 | VEGAS VALLEY FIRE DESIGN INC
BUILD-011660-2022 | Fire Protection System | OLIVE GARDEN- FIRE RISER INSTALL NEW FIRE RISER IN NEW COMMERCIAL BUILDING. SEE APPROVED PLANS BY PATRICK NOBLE FOR COMPLETE DETAILS. CONTACT: JOSH TRYBA 702-817-0931 josh@npcnv.com |  | 1250 CRAIG | 44790 | NATIONAL PIPELINE CONTRACTORS, LLC
BUILD-011980-2022 | Patio | INSTALL/CONSTRUCT A NEW PATIO COVER ATTACHED TO THE SINGLE FAMILY RESIDENCE. SEE APPROVED PLANS FOR COMPLETE DETAILS. SIZE: 11x35. SQUARE FOOTAGE: 385.0,, # OF FOOTINGS: 4. PATIO TYPE: Solid. EXISTING SLAB: Dirt. |  | 4631 ADONIS BLUE | 44790 | PATIO COVERS 4 LESS LLC
BUILD-012397-2022 | Fire Protection System | *PROLOGIS SPEEDWAY 10- SPRINKLER **FIRE PUMP PERMIT UNDER 11753-2022** **PLANS, VALUATION, AND FEES PAID UNDER PERMIT 11783-2022** INSTALLING NEW FIRE SPRINKLERS IN A COMMERCIAL BUILDING. SEE APPROVED PLANS BY PATRICK NOBLE FOR COMPLETE DETAILS. CONTACT: Josh Mann 7026174220 josh@vvfire.com |  | 6170 HOWDY WELLS | 44790 | VEGAS VALLEY FIRE DESIGN INC
BUILD-012401-2022 | Residential Solar | INSTALL ROOF MOUNTED SOLAR SYSTEM WITH PANELS TO AN EXISTING SINGLE FAMILY RESIDENCE. NUMBER OF PANELS: 13. Kilowatts: 5.2 |  | 4441 MURAL GLEN | 44790 | Cooper Roofing & Solar Rocco Prock
BUILD-012405-2022 | Residential Solar | INSTALL ROOF MOUNTED SOLAR SYSTEM WITH PANELS TO AN EXISTING SINGLE FAMILY RESIDENCE. NUMBER OF PANELS: 12. Kilowatts: 4.8 |  | 4351 LATITUDE VALLEY | 44790 | Cooper Roofing & Solar Rocco Prock
BUILD-012443-2022 | Water Heater | REMOVE & REPLACE EXISTING WATER HEATER WITH SEISMIC STRAPS (REQUIRED) AT THE SAME LOCATION IN A SINGLE FAMILY RESIDENCE, SAME FOR SAME. INSPECTION REQUIRED FOR THIS INSTALLATION. * NOT TANKLESS * |  | 455 DORCHESTER BEND | 44790 | Delta Mechanical Delta Mechanical
BUILD-012425-2022 | Residential Solar | INSTALL ROOF MOUNTED SOLAR SYSTEM WITH PANELS TO AN EXISTING SINGLE FAMILY RESIDENCE. NUMBER OF PANELS: 19. Kilowatts: 7.22 |  | 208 HEATHROW LAKE | 44790 | SOL-UP Frank Rieger
BUILD-012413-2022 | Residential Solar | INSTALL ROOF MOUNTED SOLAR SYSTEM WITH PANELS TO AN EXISTING SINGLE FAMILY RESIDENCE. NUMBER OF PANELS: 15. Kilowatts: 6 |  | 4440 MURAL GLEN | 44790 | Cooper Roofing & Solar Rocco Prock
BUILD-012389-2022 | Water Heater (Tankless) | REMOVE & REPLACE EXISTING WATER HEATER WITH TANKLESS WATER HEATER. INSPECTION REQUIRED FOR THIS INSTALLATION. |  | 6729 KYLE STEWART | 44790 | Advanced Home Services andrey Petrushkin
BUILD-000785-2022 | Patio | INSTALL/CONSTRUCT A NEW PATIO COVER ATTACHED TO THE SINGLE FAMILY RESIDENCE. SEE APPROVED PLANS FOR COMPLETE DETAILS. SIZE: 21' x 40'. SQUARE FOOTAGE: 966.0,, # OF FOOTINGS: 0. PATIO TYPE: Solid. EXISTING SLAB: Existing Concrete Slab. |  | 2725 REVERE | 44790 | COPPER CREEK CONSTRUCTION
BUILD-012467-2022 | Residential Solar | INSTALL ROOF MOUNTED SOLAR SYSTEM WITH PANELS TO AN EXISTING SINGLE FAMILY RESIDENCE. NUMBER OF PANELS: 18. Kilowatts: 7.29 |  | 6951 FEATHER HILL | 44790 | Freedom Forever Belinda Simmons
BUILD-008965-2022 | Sign | INSTALL A NEW SIGN ON A COMMERCIAL BUILDING. SEE APPROVED PLANS FOR COMPLETE DETAILS. |  | 1430 DEER SPRINGS | 44790 | High Impact Sign and Design Jimmy Nicholson
BUILD-012335-2022 | Patio | INSTALL/CONSTRUCT A NEW PATIO COVER ATTACHED TO THE SINGLE FAMILY RESIDENCE. SEE APPROVED PLANS FOR COMPLETE DETAILS. SIZE: 12x15. SQUARE FOOTAGE: 180.0,, # OF FOOTINGS: 2. PATIO TYPE: Solid. EXISTING SLAB: Dirt. |  | 6935 FEATHER HILL | 44790 | ULTRA PATIOS
BUILD-010403-2022 | Rehab | 3421 FLOWER- REHAB RESIDENTIAL REHAB DUE TO WATER DAMAGE BY REPLACING APPROXIMATELY 1200 SF OF DRYWALL. SEE APPROVED CONTRACTOR'S SCOPE OF WORK AND PLANS FOR COMPLETE DETAILS. CONTACT JOE BUNCH 702-400-5332 joebunch12@gmail.com |  | 3421 FLOWER | 44790
BUILD-012436-2022 | Water Softener | INSTALL A NEW WATER SOFTENER IN A SINGLE FAMILY RESIDENCE. INSPECTION REQUIRED FOR THIS INSTALLATION. |  | 2105 ARRINGTON | 44790 | Delta Mechanical Delta Mechanical
BUILD-012414-2022 | Residential Solar | INSTALL ROOF MOUNTED SOLAR SYSTEM WITH PANELS TO AN EXISTING SINGLE FAMILY RESIDENCE. NUMBER OF PANELS: 13. Kilowatts: 5.2 |  | 4444 MURAL GLEN | 44790 | Cooper Roofing & Solar Rocco Prock
BUILD-012407-2022 | Residential Solar | INSTALL ROOF MOUNTED SOLAR SYSTEM WITH PANELS TO AN EXISTING SINGLE FAMILY RESIDENCE. NUMBER OF PANELS: 12. Kilowatts: 4.8 |  | 4347 LATITUDE VALLEY | 44790 | Cooper Roofing & Solar Rocco Prock
BUILD-007587-2022 | Tenant Improvement | COSMO PROF STE 130- TI COMBINATION PERMIT: 2989 SF INTERIOR TENANT IMPROVEMENT IN AN EXISTING COMMERCIAL BUILDING. INCLUDES ELECTRICAL - SWIFT ELECTRICAL, MECHANICAL - COLD TECH REFRIGERATION. **NO PLUMBING**. SEE APPROVED PLANS FOR COMPLETE DETAILS. CONTACT LYN DAVIES 616-493-9326 lynd@precisionpermits.com |  | 6536 DECATUR | 44790 | JAG DEVELOPMENT LLC
BUILD-012459-2022 | Residential Solar | INSTALL ROOF MOUNTED SOLAR SYSTEM WITH PANELS TO AN EXISTING SINGLE FAMILY RESIDENCE. NUMBER OF PANELS: 31. Kilowatts: 11.16 |  | 314 CANEFLOWER | 44790 | Nevada Sun Services LLC Robert Miller
EXT-012447-2022 | Permit Extension | *NO RESPONSE FROM CLIENT AFTER 2 ATTEMPTS - NEED VALID TCP, BUS LIC # AND STATE CONTRACTORS LIC #* |  |  | 44790 | RAMM CORPORATION Justin Yardley
BUILD-012422-2022 | AC Change Out | CHANGE OUT AC UNIT(S) IN A SINGLE FAMILY RESIDENCE, SAME FOR SAME. INSPECTION REQUIRED FOR THIS INSTALLATION. |  | 6137 CASA ANTIQUA | 44790 | ONE HOUR AIR JAYSON PESTANAS
BUILD-012442-2022 | Residential Solar | INSTALL ROOF MOUNTED SOLAR SYSTEM WITH PANELS TO AN EXISTING SINGLE FAMILY RESIDENCE. NUMBER OF PANELS: 35. Kilowatts: 14 |  | 908 KEVIN BAKER | 44790 | Universal Solar Direct Anita Weisenbarger
BUILD-012416-2022 | Residential Solar | INSTALL ROOF MOUNTED SOLAR SYSTEM WITH PANELS TO AN EXISTING SINGLE FAMILY RESIDENCE. NUMBER OF PANELS: 13. Kilowatts: 5.2 |  | 4448 MURAL GLEN | 44790 | Cooper Roofing & Solar Rocco Prock
BUILD-012451-2022 | AC Change Out | CHANGE OUT AC UNIT(S) IN A SINGLE FAMILY RESIDENCE, SAME FOR SAME. INSPECTION REQUIRED FOR THIS INSTALLATION. |  | 5228 COLEMAN | 44790 | Air Pro Master LLC Kristina Amelova
BUILD-012390-2022 | Panel Upgrade | **SEPARATE PERMIT, PLANS AND VALUATION REQUIRED FOR ELECTRICAL WORK PERFORMED ABOVE AND BEYOND A METER PANEL UPGRADE/CHANGE OUT** REMOVE EXISTING METER PANEL AND INSTALL A NEW METER PANEL AT SAME LOCATION, SAME FOR SAME. MUST CALL FOR INSPECTION. UPGRADE FROM 200 AMPERAGE TO 200 AMPERAGE. |  | 6831 CRIMSON SHADOW | 44790 | ION Solar Permit Department
BUILD-012404-2022 | Residential Solar | INSTALL ROOF MOUNTED SOLAR SYSTEM WITH PANELS TO AN EXISTING SINGLE FAMILY RESIDENCE. NUMBER OF PANELS: 12. Kilowatts: 4.8 |  | 4355 LATITUDE VALLEY | 44790 | Cooper Roofing & Solar Rocco Prock
BUILD-012450-2022 | Plumbing Replacement | REPLACE EXISTING PLUMBING LINE/CONNECTION WITHIN A SINGLE FAMILY RESIDENCE, SAME FOR SAME. INSPECTION REQUIRED. |  | 4109 COBURN | 44790 | anytime plumbing Dalinda Hairston
EXT-012399-2022 | Permit Extension | *SEE GRD-013772-2020 FOR EXTENDED PERMIT* |  |  | 44790 | CIVIL WERX, LLC Zachary Zimmerman
BUILD-012484-2022 | Water Heater | REMOVE & REPLACE EXISTING WATER HEATER WITH SEISMIC STRAPS (REQUIRED) AT THE SAME LOCATION IN A SINGLE FAMILY RESIDENCE, SAME FOR SAME. INSPECTION REQUIRED FOR THIS INSTALLATION. * NOT TANKLESS * |  | 2112 PORT ANTONIO | 44791 | Royalty Plumbing LLC Kristen Gutierrez
BUILD-012521-2022 | Residential Solar | INSTALL ROOF MOUNTED SOLAR SYSTEM WITH PANELS TO AN EXISTING SINGLE FAMILY RESIDENCE. NUMBER OF PANELS: 19. Kilowatts: 7.6 |  | 8136 CHIMNEY BLUFFS | 44791 | Momentum Solar Alexa Scarduzio
BUILD-012474-2022 | Residential Solar | INSTALL ROOF MOUNTED SOLAR SYSTEM WITH PANELS TO AN EXISTING SINGLE FAMILY RESIDENCE. NUMBER OF PANELS: 30. Kilowatts: 11.1 |  | 4017 SPRING LINE | 44791 | Solid State Electric LLC Kevin Gunderson
BUILD-012468-2022 | AC Change Out | CHANGE OUT AC UNIT(S) IN A SINGLE FAMILY RESIDENCE, SAME FOR SAME. INSPECTION REQUIRED FOR THIS INSTALLATION. |  | 4432 SHARPSHOOTER | 44791 | Yes! Air Conditioning and Plumbing Rebecca McKeown
BUILD-011996-2022 | Commercial | THE COOKIE PLUG SUITE 102- PLUMBING INSTALL AN ABOVE GROUND GREASE INTERCEPTOR. SEE APPROVED PLANS FOR COMPLETE DETAILS. CONTACT: DAN BRIDGES 702-253-6363 danbridges@precisionplumbinglv.com |  | 7021 ALIANTE | 44791 | PRECISION PLUMBING INC
BUILD-012480-2022 | AC Change Out | CHANGE OUT AC UNIT(S) IN A SINGLE FAMILY RESIDENCE, SAME FOR SAME. INSPECTION REQUIRED FOR THIS INSTALLATION. |  | 2508 CHAMBERS | 44791 | DWELLNESS DWELLNESS HOUSE
EXT-012515-2022 | Permit Extension | *SEE OCP-001725-2022 FOR EXTENDED PERMIT* |  |  | 44791 | SOUTHWEST GAS CORPORATION SWG Corporation SOUTHWEST GAS CORPORATION
BUILD-012519-2022 | Residential Solar | INSTALL ROOF MOUNTED SOLAR SYSTEM WITH PANELS TO AN EXISTING SINGLE FAMILY RESIDENCE. NUMBER OF PANELS: 30. Kilowatts: 11.1 |  | 15 HONEY LOCUST | 44791 | TELT VENTURES LLC dba 1Solar Lauren Norris
BUILD-011619-2022 | Demo | 3516-3518 TI E. LAKE MEAD BLVD- DEMO INTERIOR DEMOLITION OF ROOF MATERIAL, TRUSSES, WALLS, COUNTERS, SOFFITS AND CLEAN UP LOOSE DEBRIS IN AN EXISTING 1,000 SF COMMERCIAL BUILDING. ** NO DEMO OF SEWER FIXTURES** SEE APPROVED PLANS FOR COMPLETE DETAILS. CONTACT JACK PARIPOVICH 702-416-7528 completedemoservices@yahoo.com |  | 3516 LAKE MEAD | 44791 | COMPLETE DEMO SERVICES
EXT-012514-2022 | Permit Extension | *DEE OCP-012118-2021 FOR EXTENDED PERMIT* |  |  | 44791 | SOUTHWEST GAS CORPORATION SWG Corporation SOUTHWEST GAS CORPORATION
EXT-012477-2022 | Permit Extension | *SEE OCP-007495-2021 FOR EXTENDED PERMIT* |  |  | 44791 | OLSON PRECAST COMPANY Jason Metsker
BUILD-012470-2022 | Residential Solar | INSTALL ROOF MOUNTED SOLAR SYSTEM WITH PANELS TO AN EXISTING SINGLE FAMILY RESIDENCE. NUMBER OF PANELS: 25. Kilowatts: 11 |  | 5630 RAINWOOD | 44791 | Arcadia Solar NV LLC Jessica Ward
BUILD-012000-2022 | Fire Protection System | *SPEEDWAY 10- FIRE RISER INSTALL A NEW 10-INCH IN-BUILDING RISER IN A COMMERCIAL BUILDING. SEE APPROVED PLANS BY PATRICK NOBLE FOR COMPLETE DETAILS. CONTACT: ROB BOIT 702-630-4861 rob@reliantlv.com |  | 6170 HOWDY WELLS | 44791
EXT-012457-2022 | Permit Extension | *SEE OCP-007364-2022 FOR EXTENDED PERMIT* |  |  | 44791 | NDX, LLC Filip williams
EXT-012458-2022 | Permit Extension | *SEE OCP-007130-2022 FOR EXTENDED PERMIT* |  |  | 44791 | NDX, LLC Filip williams
BUILD-012483-2022 | AC Change Out | CHANGE OUT AC UNIT(S) IN A SINGLE FAMILY RESIDENCE, SAME FOR SAME. INSPECTION REQUIRED FOR THIS INSTALLATION. |  | 4613 GOLDFIELD | 44791 | Air Pro Master LLC Kristina Amelova
BUILD-003046-2022 | Tenant Improvement | *TCP GOBAL - TI COMBINATION PERMIT: 196,593 SF INTERIOR TENANT IMPROVEMENT IN EXISTING COMMERCIAL BUILDING. INCLUDES MECHANICAL - SELECT AIR, ELECTRICAL - DUSTIN INDUSTRIES AND PLUMBING - BORLASE. PER PLAN THERE ARE 10 EXISTING PLUMBING FIXTURES (4 LAVATORIES, 1 SERVICE/MOP SINK, 4 WATER CLOSETS, AND 1 BREAKROOM SINK) THAT WERE PREVIOUSLY INSTALLED UNDER PERMIT 180145 @ OFFICE/WAREHOUSE RATE. INSTALLING 55 NEW PLUMBING FIXTURES (1 HAND SINK, 24 LAVATORIES, 1 SERVICE/MOP SINK, 1 SHOWER, 7 URINALS, 18 WATER CLOSETS, AND 3 BREAKROOM SINKS) @ "OFFICE/WAREHOUSE" RATE. SEE APPROVED PLANS BY BUREAU VERITAS FOR COMPLETE DETAILS. CONTACT: WADE TAKASHIMA 702-810-3913 wade@creativefitinc.com |  | 6251 HOWDY WELLS | 44791 | TWC CONSTRUCTION TWC CONSTRUCTION
BUILD-012530-2022 | Residential Solar | INSTALL ROOF MOUNTED SOLAR SYSTEM WITH PANELS TO AN EXISTING SINGLE FAMILY RESIDENCE. NUMBER OF PANELS: 23. Kilowatts: 9.43 |  | 6514 BISMARK HILLS | 44791 | SUNRUN BRANDY PALCHETTI
BUILD-012509-2022 | Residential Solar | INSTALL ROOF MOUNTED SOLAR SYSTEM WITH PANELS TO AN EXISTING SINGLE FAMILY RESIDENCE. NUMBER OF PANELS: 17. Kilowatts: 6.8 |  | 2733 TEAL GARDENS | 44791 | Momentum Solar Alexa Scarduzio
EXT-012500-2022 | Permit Extension | *SEE OCP-007452-2022 FOR EXTENDED PERMIT* |  |  | 44791 | Western States Contracting Inc. Hilarry Rodriguez
BUILD-012469-2022 | Commercial Meter Tag | COMMERCIAL METER TAG PERMIT ONLY. NO WORK OR REPAIRS PERFORMED. METER TAG INSPECTION REQUIRED. |  | 3518 LAKE MEAD | 44791 | Williams Electric Patricia Williams
BUILD-012520-2022 | Residential Solar | INSTALL ROOF MOUNTED SOLAR SYSTEM WITH PANELS TO AN EXISTING SINGLE FAMILY RESIDENCE. NUMBER OF PANELS: 61. Kilowatts: 23.18 |  | 7021 CUCKOO CLOCK | 44791 | SOL-UP Frank Rieger
BUILD-012493-2022 | Residential Solar | INSTALL ROOF MOUNTED SOLAR SYSTEM WITH PANELS TO AN EXISTING SINGLE FAMILY RESIDENCE. NUMBER OF PANELS: 22. Kilowatts: 9.9 |  | 3629 LA SCALA | 44791 | Nevada Solar Group Ara Petrosyan
BUILD-012485-2022 | Water Heater | REMOVE & REPLACE EXISTING WATER HEATER WITH SEISMIC STRAPS (REQUIRED) AT THE SAME LOCATION IN A SINGLE FAMILY RESIDENCE, SAME FOR SAME. INSPECTION REQUIRED FOR THIS INSTALLATION. * NOT TANKLESS * |  | 3505 GILMORE | 44791 | Royalty Plumbing LLC Kristen Gutierrez
BUILD-007251-2022 | Misc | HEY DUDE LLC SUITE 101- FLOOR PILE STORAGE **THIS IS NOT A PERMIT - THIS IS FOR FIRE REVIEW ONLY** **INSPECTION WILL BE CONDUCTED THROUGH BUSINESS LICENSE** REVIEW OF SOLID PILED STORAGE IN AN EXISTING WAREHOUSE IN SUITE 101. SEE APPROVED PLANS BY PATRICK NOBLE FOR COMPLETE DETAILS. CONTACT: JOE NOBLE / NOBLE CONSULTING SERVICES 702-221-1037 JNoble@nobleconsultingservices.com |  | 5840 DONOVAN | 44791
BUILD-012494-2022 | Water Heater | REMOVE & REPLACE EXISTING WATER HEATER WITH SEISMIC STRAPS (REQUIRED) AT THE SAME LOCATION IN A SINGLE FAMILY RESIDENCE, SAME FOR SAME. INSPECTION REQUIRED FOR THIS INSTALLATION. * NOT TANKLESS * |  | 3717 HAWKEYE FALLS | 44791 | Advanced Home Services andrey Petrushkin
BUILD-011636-2022 | Onsite Utilities | INSTALL NEW ONSITE WATER, SEWER, AND FIRE LINES. SEE STAMPED "JOB SITE COPY" OF APPROVED CIVIL PLANS AND BOND AND FEE ESTIMATE FOR COMPLETE DETAILS. |  | 1250 CRAIG | 44791 | NPC NATIONAL PIPELINE Josh Tryba
BUILD-011535-2022 | New | What type of pool is being built? Gunite Pool Square Footage: 483 Pool Number of Gallons: 18644 Does this permit include a Spa? Yes Spa Square Footage: 64 Spa Number of Gallons: 1061 Deck Square Footage: 720 Block wall remove/replace: No Block wall removal/replace lineal feet: 0 Existing electrical service amps: 225 Lineal feet of underground electrical: 15 Diameter of conduit: 3/4" Gas line type: pe Heater BTUs: 400000 Lineal feet of gas pipe: 13 Diameter of gas pipe: 2" Mechanical Sub-Contractor: [none] Plumbing Sub-Contractor: Cortes Plumbing Electrical Sub-Contractor: Penny electric |  | 6830 EMPIRE CLIFF | 44791 | STARLIGHT POOLS LLC
BUILD-011649-2022 | Demo | 3522-3526 TI E. LAKE MEAD BLVD- DEMO INTERIOR DEMOLITION OF ROOF MATERIAL, TRUSSES, WALLS, COUNTERS, SOFFITS AND CLEAN UP LOOSE DEBRIS IN AN EXISTING 1,000 SF COMMERCIAL BUILDING. ** NO DEMO OF SEWER FIXTURES** SEE APPROVED PLANS FOR COMPLETE DETAILS. CONTACT JACK PARIPOVICH 702-416-7528 completedemoservices@yahoo.com |  | 3522 LAKE MEAD | 44791 | COMPLETE DEMO SERVICES
BUILD-012487-2022 | AC Change Out | CHANGE OUT AC UNIT(S) IN A SINGLE FAMILY RESIDENCE, SAME FOR SAME. INSPECTION REQUIRED FOR THIS INSTALLATION. |  | 3941 REDFIELD | 44791 | ONE HOUR AIR JAYSON PESTANAS
BUILD-012527-2022 | Residential Solar | INSTALL ROOF MOUNTED SOLAR SYSTEM WITH PANELS TO AN EXISTING SINGLE FAMILY RESIDENCE. NUMBER OF PANELS: 19. Kilowatts: 7.6 |  | 6896 HOMING PIGEON | 44791 | Bell Electrical Systems Estevan DeLosSantos
BUILD-012513-2022 | AC Change Out | CHANGE OUT AC UNIT(S) IN A SINGLE FAMILY RESIDENCE, SAME FOR SAME. INSPECTION REQUIRED FOR THIS INSTALLATION. |  | 419 LOUISVILLE | 44791 | ONE HOUR AIR JAYSON PESTANAS
BUILD-012490-2022 | Residential | LLAMAS - PANEL RELOCATION UPGRADE METER PANEL FROM 100 AMP TO 200 AMP AND RELOCATE TO LEFT SIDE OF EXISTING RESIDENTIAL PROPERTY. SEE APPROVED PLANS FOR COMPLETE DETAILS. CONTACT: EMMANUAL 702-415-1122 |  | 3300 CRAWFORD | 44791
BUILD-010059-2022 | Addition | PARTS AND SERVICE SUITE 105 - PALLET RACK INSTALL NEW PALLET RACKING WITHIN THE WAREHOUSE. QAA REQUIRED ON ITEM#: Xb BY AMERICAN SOILS ENGINEERING LLC. SEE APPROVED PLANS FOR COMPLETE DETAILS. CONTACT: MEGGAN DURBIN / HIGHLAND COMMERCIAL CONSIGNMENT 702-676-1212 meggan@highlandcommerciallv.com |  | 5360 BEESLEY | 44791
EXT-012498-2022 | Permit Extension | *SEE OCP-002745-2022 FOR EXTENDED PERMIT* |  |  | 44791 | WESTERN STATES CONTRACTING Estephanie Franco
EXT-012503-2022 | Permit Extension | *WRONG PERMIT TYPE - NEED DRY UTILITY PERMIT* NED Junkyard Submitted required to complete construction, restoration and to close permit. |  |  | 44791 | The Fishel Company Maria Campos
BUILD-012516-2022 | Water Heater | REMOVE & REPLACE EXISTING WATER HEATER WITH SEISMIC STRAPS (REQUIRED) AT THE SAME LOCATION IN A SINGLE FAMILY RESIDENCE, SAME FOR SAME. INSPECTION REQUIRED FOR THIS INSTALLATION. * NOT TANKLESS * |  | 6228 STRATFORD BAY | 44791 | Focus Plumbing Shawna Cansdale
BUILD-012511-2022 | Panel Upgrade | **SEPARATE PERMIT, PLANS AND VALUATION REQUIRED FOR ELECTRICAL WORK PERFORMED ABOVE AND BEYOND A METER PANEL UPGRADE/CHANGE OUT** REMOVE EXISTING METER PANEL AND INSTALL A NEW METER PANEL AT SAME LOCATION, SAME FOR SAME. MUST CALL FOR INSPECTION. UPGRADE FROM 100 AMPERAGE TO 200 AMPERAGE. |  | 1925 BELMONT | 44791 | Williams Electric Patricia Williams
BUILD-012488-2022 | AC Change Out | CHANGE OUT AC UNIT(S) IN A SINGLE FAMILY RESIDENCE, SAME FOR SAME. INSPECTION REQUIRED FOR THIS INSTALLATION. |  | 3741 ROCKLIN PEAK | 44791 | Yes! Air Conditioning and Plumbing Rebecca McKeown
BUILD-011842-2022 | Patio | INSTALL/CONSTRUCT A NEW PATIO COVER ATTACHED TO THE SINGLE FAMILY RESIDENCE. SEE APPROVED PLANS FOR COMPLETE DETAILS. SIZE: 14x10. SQUARE FOOTAGE: 140.0,, # OF FOOTINGS: 2. PATIO TYPE: Solid. EXISTING SLAB: Dirt. |  | 409 PURPLE PASSION | 44791 | JMAR CONSTRUCTION, LLC
BUILD-012496-2022 | Water Heater | REMOVE & REPLACE EXISTING WATER HEATER WITH SEISMIC STRAPS (REQUIRED) AT THE SAME LOCATION IN A SINGLE FAMILY RESIDENCE, SAME FOR SAME. INSPECTION REQUIRED FOR THIS INSTALLATION. * NOT TANKLESS * |  | 5017 ALEJANDRO | 44791 | Advanced Home Services andrey Petrushkin
BUILD-012475-2022 | Tenant Improvement | *SDLAS00117A/NV47338-A- COLLOCATION ANTENNAS COMBINATION PERMIT: COLLOCATION OF ANTENNAS AND RELATED EQUIPMENT AT EXISTING STEALTH COMMUNICATIONS FACILITY PER PLAN. NO HEIGHT INCREASE OR COMPOUND EXPANSION. INCLUDES ELECTRICAL - X3 MANAGEMENT. QAA REQUIRED ON ITEMS: C AND Xb BY DUPONT. SEE APPROVED PLANS UNDER PERMIT 7406-2021 FOR COMPLETE DETAILS. CONTACT: STEPHEN GIBSON 702-789-9877 SGIBSON@SBASITE.COM |  | 5430 CAMINO AL NORTE | 44791.5916 | MICHAEL LYNCH
BUILD-011954-2022 | Rehab | RIVERA RESIDENCE - REHAB REHAB DUE TO FIRE/WATER OR VEHICLE DAMAGE. INCLUDES PLUMBING - HYDRO PLUMBING. SEE APPROVED PLANS OR SCOPE OF WORK FOR COMPLETE DETAILS. |  | 636 OAK ISLAND | 44791.5981 | J&J CONTRACTING LLC
BUILD-012564-2022 | Residential Solar | INSTALL ROOF MOUNTED SOLAR SYSTEM WITH PANELS TO AN EXISTING SINGLE FAMILY RESIDENCE. NUMBER OF PANELS: 26. Kilowatts: 10.4 |  | 4021 CELEBRATION COVE | 44792 | Titan Solar Power NV Inc. Joselyne Gallegos
BUILD-012558-2022 | AC Change Out | CHANGE OUT AC UNIT(S) IN A SINGLE FAMILY RESIDENCE, SAME FOR SAME. INSPECTION REQUIRED FOR THIS INSTALLATION. |  | 6713 GUIDESTAR | 44792 | ONE HOUR AIR JAYSON PESTANAS
BUILD-012570-2022 | AC Change Out | CHANGE OUT AC UNIT(S) IN A SINGLE FAMILY RESIDENCE, SAME FOR SAME. INSPECTION REQUIRED FOR THIS INSTALLATION. |  | 5626 VIA VICTORIA | 44792 | Air Done Right Inc. MARK RAWLINS
BUILD-012561-2022 | Residential Solar | INSTALL ROOF MOUNTED SOLAR SYSTEM WITH PANELS TO AN EXISTING SINGLE FAMILY RESIDENCE. NUMBER OF PANELS: 18. Kilowatts: 7.29 |  | 4416 HATCH BEND | 44792 | Freedom Forever Belinda Simmons
BUILD-012544-2022 | Panel Upgrade | **SEPARATE PERMIT, PLANS AND VALUATION REQUIRED FOR ELECTRICAL WORK PERFORMED ABOVE AND BEYOND A METER PANEL UPGRADE/CHANGE OUT** REMOVE EXISTING METER PANEL AND INSTALL A NEW METER PANEL AT SAME LOCATION, SAME FOR SAME. MUST CALL FOR INSPECTION. UPGRADE FROM 100 AMPERAGE TO 200 AMPERAGE. |  | 1229 STONESTHROW | 44792 | Sin City Electrical phillip nguyen
BUILD-012538-2022 | Panel Upgrade | **SEPARATE PERMIT, PLANS AND VALUATION REQUIRED FOR ELECTRICAL WORK PERFORMED ABOVE AND BEYOND A METER PANEL UPGRADE/CHANGE OUT** REMOVE EXISTING METER PANEL AND INSTALL A NEW METER PANEL AT SAME LOCATION, SAME FOR SAME. MUST CALL FOR INSPECTION. UPGRADE FROM 125 AMPERAGE TO 225 AMPERAGE. |  | 625 DINARD | 44792 | TELT VENTURES LLC dba 1Solar Lauren Norris
BUILD-012569-2022 | Water Heater | REMOVE & REPLACE EXISTING WATER HEATER WITH SEISMIC STRAPS (REQUIRED) AT THE SAME LOCATION IN A SINGLE FAMILY RESIDENCE, SAME FOR SAME. INSPECTION REQUIRED FOR THIS INSTALLATION. * NOT TANKLESS * |  | 1016 COLD HARBOR | 44792 | Advanced Home Services andrey Petrushkin
BUILD-012549-2022 | Residential Solar | INSTALL ROOF MOUNTED SOLAR SYSTEM WITH PANELS TO AN EXISTING SINGLE FAMILY RESIDENCE. NUMBER OF PANELS: 15. Kilowatts: 6 **INCLUDES BATTERY STORAGE UNIT WITH SOLAR SYSTEM** This submittal requires plan review based on information provided. A permit specialist will contact you with further details. |  | 3905 GRAZING GAZELLE | 44792 | Caballero's Electric LLC Jorge Caballero
BUILD-012536-2022 | AC Change Out | CHANGE OUT AC UNIT(S) IN A SINGLE FAMILY RESIDENCE, SAME FOR SAME. INSPECTION REQUIRED FOR THIS INSTALLATION. |  | 4821 ESPERANZA | 44792 | ONE HOUR AIR JAYSON PESTANAS
BUILD-012573-2022 | Plumbing Replacement | REPLACE EXISTING PLUMBING LINE/CONNECTION WITHIN A SINGLE FAMILY RESIDENCE, SAME FOR SAME. INSPECTION REQUIRED. |  | 6833 MANDIBLE | 44792 | First Rate Plumbing LLC. Joseph Gustin Haiston
BUILD-012535-2022 | Residential Solar | INSTALL ROOF MOUNTED SOLAR SYSTEM WITH PANELS TO AN EXISTING SINGLE FAMILY RESIDENCE. NUMBER OF PANELS: 32. Kilowatts: 12.8 |  | 3136 MANTI PEAK | 44792 | Titan Solar Power NV Inc. Joselyne Gallegos
BUILD-012550-2022 | Residential Solar | INSTALL ROOF MOUNTED SOLAR SYSTEM WITH PANELS TO AN EXISTING SINGLE FAMILY RESIDENCE. NUMBER OF PANELS: 13. Kilowatts: 5.33 |  | 4385 FIRE GLOW | 44792 | SUNRUN BRANDY PALCHETTI
BUILD-012533-2022 | Residential Solar | INSTALL ROOF MOUNTED SOLAR SYSTEM WITH PANELS TO AN EXISTING SINGLE FAMILY RESIDENCE. NUMBER OF PANELS: 30. Kilowatts: 12 |  | 6608 BLACK OAKS | 44792 | Titan Solar Power NV Inc. Joselyne Gallegos
BUILD-012534-2022 | Residential Solar | INSTALL ROOF MOUNTED SOLAR SYSTEM WITH PANELS TO AN EXISTING SINGLE FAMILY RESIDENCE. NUMBER OF PANELS: 28. Kilowatts: 10.36 |  | 3213 BONASSOLA | 44792 | TELT VENTURES LLC dba 1Solar Lauren Norris
BUILD-012563-2022 | Temporary Power Pole | ***SEPARATE PERMIT, PLANS AND VALUATION REQUIRED FOR ELECTRICAL WORK PERFORMED ABOVE AND BEYOND A TEMPORARY POWER POLE*** INSTALL (1) TEMPORARY POWER POLE FOR CONSTRUCTION USE. NOT TO CROSS ANY STREETS, HIGHWAYS OR PUBLIC RIGHT-OF-WAYS. INSPECTION REQUIRED. |  | 1180 CRAIG | 44792 | Power plus Joyce Viorato
BUILD-012537-2022 | Residential Solar | INSTALL ROOF MOUNTED SOLAR SYSTEM WITH PANELS TO AN EXISTING SINGLE FAMILY RESIDENCE. NUMBER OF PANELS: 39. Kilowatts: 15.6 |  | 2104 MISTLE THRUSH | 44792 | Titan Solar Power NV Inc. Joselyne Gallegos
BUILD-012551-2022 | Water Heater | REMOVE & REPLACE EXISTING WATER HEATER WITH SEISMIC STRAPS (REQUIRED) AT THE SAME LOCATION IN A SINGLE FAMILY RESIDENCE, SAME FOR SAME. INSPECTION REQUIRED FOR THIS INSTALLATION. * NOT TANKLESS * |  | 3804 SAN ESTEBAN | 44792 | Advanced Home Services andrey Petrushkin
BUILD-012555-2022 | AC Change Out | CHANGE OUT AC UNIT(S) IN A SINGLE FAMILY RESIDENCE, SAME FOR SAME. INSPECTION REQUIRED FOR THIS INSTALLATION. |  | 4532 VALLEY | 44792 | ONE HOUR AIR JAYSON PESTANAS
BUILD-012552-2022 | Water Heater | REMOVE & REPLACE EXISTING WATER HEATER WITH SEISMIC STRAPS (REQUIRED) AT THE SAME LOCATION IN A SINGLE FAMILY RESIDENCE, SAME FOR SAME. INSPECTION REQUIRED FOR THIS INSTALLATION. * NOT TANKLESS * |  | 2103 JOHNSTOWN | 44792 | Advanced Home Services andrey Petrushkin
BUILD-012571-2022 | Residential Solar | INSTALL ROOF MOUNTED SOLAR SYSTEM WITH PANELS TO AN EXISTING SINGLE FAMILY RESIDENCE. NUMBER OF PANELS: 31. Kilowatts: 10.54 |  | 3831 SHIMMERING CREEK | 44792 | SOL-UP Frank Rieger
BUILD-012572-2022 | Residential Solar | INSTALL ROOF MOUNTED SOLAR SYSTEM WITH PANELS TO AN EXISTING SINGLE FAMILY RESIDENCE. NUMBER OF PANELS: 19. Kilowatts: 7.22 |  | 6904 DIABLO RIM | 44792 | SOL-UP Frank Rieger
BUILD-012543-2022 | Residential Solar | INSTALL ROOF MOUNTED SOLAR SYSTEM WITH PANELS TO AN EXISTING SINGLE FAMILY RESIDENCE. NUMBER OF PANELS: 16. Kilowatts: 6.4 |  | 3825 VAN NESS | 44792 | Momentum Solar Alexa Scarduzio
BUILD-011885-2022 | Residential Solar | INSTALL ROOF MOUNTED SOLAR SYSTEM WITH PANELS TO AN EXISTING SINGLE FAMILY RESIDENCE. NUMBER OF PANELS: 43. Kilowatts: 18.28 |  | 2117 MOUNTAIN RAIL | 44793 | Lifetime Power LLC Valerie Sushkova
BUILD-012575-2022 | Residential Solar | INSTALL ROOF MOUNTED SOLAR SYSTEM WITH PANELS TO AN EXISTING SINGLE FAMILY RESIDENCE. NUMBER OF PANELS: 13. Kilowatts: 5.33 |  | 116 CHINO | 44793 | SUNRUN BRANDY PALCHETTI
BUILD-012576-2022 | Water Heater | REMOVE & REPLACE EXISTING WATER HEATER WITH SEISMIC STRAPS (REQUIRED) AT THE SAME LOCATION IN A SINGLE FAMILY RESIDENCE, SAME FOR SAME. INSPECTION REQUIRED FOR THIS INSTALLATION. * NOT TANKLESS * |  | 2544 TUSKEGEE | 44794 | LAS VEGAS PEACH, LLC EVELYN GONZALEZ
BUILD-012577-2022 | Water Heater | REMOVE & REPLACE EXISTING WATER HEATER WITH SEISMIC STRAPS (REQUIRED) AT THE SAME LOCATION IN A SINGLE FAMILY RESIDENCE, SAME FOR SAME. INSPECTION REQUIRED FOR THIS INSTALLATION. * NOT TANKLESS * |  | 8128 MEADOW PASTURE | 44794 | Dockside Plumbing Chris becherer
EXT-012618-2022 | Permit Extension | *SEE OCP-002772-2022 FOR EXTENDED PERMIT* |  |  | 44795 | ROSS CO CONSTRUCTION ANGELA ROSS
BUILD-012579-2022 | AC Change Out | CHANGE OUT AC UNIT(S) IN A SINGLE FAMILY RESIDENCE, SAME FOR SAME. INSPECTION REQUIRED FOR THIS INSTALLATION. |  | 6928 HOMING PIGEON | 44795 | Sierra LLC Sierra LLC
BUILD-012622-2022 | AC Change Out | CHANGE OUT AC UNIT(S) IN A SINGLE FAMILY RESIDENCE, SAME FOR SAME. INSPECTION REQUIRED FOR THIS INSTALLATION. |  | 2120 SADDLEBILL | 44795 | Goettl Air Conditioning Mina Ibarra
BUILD-007768-2022 | New | What type of pool is being built? Gunite Pool Square Footage: 513 Pool Number of Gallons: 740 Does this permit include a Spa? Yes Spa Square Footage: 38 Spa Number of Gallons: 11204 Deck Square Footage: 624 Block wall remove/replace: No Block wall removal/replace lineal feet: 0 Existing electrical service amps: 225 Lineal feet of underground electrical: 25' Diameter of conduit: 1" Gas line type: PE Heater BTUs: 400,000 Lineal feet of gas pipe: 25' Diameter of gas pipe: 1.5" Mechanical Sub-Contractor: BYOP Of Nevada, LLC Plumbing Sub-Contractor: JCP Plumbing Electrical Sub-Contractor: Murphy Electric |  | 3525 PELICAN BRIEF | 44795 | BYOP OF NEVADA LLC
BUILD-012602-2022 | Residential Solar | INSTALL ROOF MOUNTED SOLAR SYSTEM WITH PANELS TO AN EXISTING SINGLE FAMILY RESIDENCE. NUMBER OF PANELS: 36. Kilowatts: 14.22 |  | 429 DON PEDRO | 44795 | Icon Power Jake Bastian
BUILD-012674-2022 | Residential Solar | INSTALL ROOF MOUNTED SOLAR SYSTEM WITH PANELS TO AN EXISTING SINGLE FAMILY RESIDENCE. NUMBER OF PANELS: 18. Kilowatts: 7.79 **INCLUDES BATTERY STORAGE UNIT WITH SOLAR SYSTEM** |  | 1032 COPPER MOON | 44795 | SUNRUN BRANDY PALCHETTI
BUILD-012656-2022 | Residential Solar | INSTALL ROOF MOUNTED SOLAR SYSTEM WITH PANELS TO AN EXISTING SINGLE FAMILY RESIDENCE. NUMBER OF PANELS: 24. Kilowatts: 10.56 |  | 2924 DOWITCHER | 44795 | Arcadia Solar NV LLC Jessica Ward
BUILD-012502-2022 | Demo | COMPLETE DEMOLITION OF STRUCTURE. CONTACT: ROY SPRAGUE / NORVIC DEMO 702-21-7341 ROY@NORVICDEMO.COM |  | 2017 CIVIC CENTER | 44795 | NORVIC DEMOLITION, INC.
BUILD-012382-2022 | Fire Alarm | TERRIBLE HERBST STATION #399- ALARM INSTALL A NEW MONITORING SYSTEM IN AN EXISITING BUILDING. SEE APPROVED PLANS BY PATRICK NOBLE FOR COMPLETE DETAILS. CONTACT: ANGEL YUMART 702-259-2666 ultimatealarms@cox.net |  | 4349 NEXUS | 44795 | ULTIMATE ALARMS
EXT-012540-2022 | Permit Extension | *SEE OCP-013907-2021 FOR EXTENDED PERMIT* |  |  | 44795 | Terra Contracting Inc Terra Contracting
BUILD-012610-2022 | AC Change Out | CHANGE OUT AC UNIT(S) IN A SINGLE FAMILY RESIDENCE, SAME FOR SAME. INSPECTION REQUIRED FOR THIS INSTALLATION. |  | 2215 BELMONT | 44795 | DWELLNESS DWELLNESS HOUSE
BUILD-012628-2022 | AC Change Out | CHANGE OUT AC UNIT(S) IN A SINGLE FAMILY RESIDENCE, SAME FOR SAME. INSPECTION REQUIRED FOR THIS INSTALLATION. |  | 5902 RED DAWN | 44795 | Climate Control Experts Joetta Osgood
BUILD-012640-2022 | Water Heater | REMOVE & REPLACE EXISTING WATER HEATER WITH SEISMIC STRAPS (REQUIRED) AT THE SAME LOCATION IN A SINGLE FAMILY RESIDENCE, SAME FOR SAME. INSPECTION REQUIRED FOR THIS INSTALLATION. * NOT TANKLESS * |  | 3707 TRUE SPRING | 44795 | Dockside Plumbing Chris becherer
BUILD-012609-2022 | Residential Solar | INSTALL ROOF MOUNTED SOLAR SYSTEM WITH PANELS TO AN EXISTING SINGLE FAMILY RESIDENCE. NUMBER OF PANELS: 19. Kilowatts: 7.51 |  | 124 WHITNEY BREEZE | 44795 | Icon Power Jake Bastian
BUILD-012654-2022 | Fence Residential | MILLNER RESIDENCE - BLOCK WALL OTC |  | 432 ROSSMOYNE | 44795 | ROBERT JR & D REV LIV TR MILLNER
BUILD-012124-2022 | Patio | INSTALL/CONSTRUCT A NEW PATIO COVER ATTACHED TO THE SINGLE FAMILY RESIDENCE. SEE APPROVED PLANS FOR COMPLETE DETAILS. SIZE: 13'x27'. SQUARE FOOTAGE: 351.0,, # OF FOOTINGS: 3. PATIO TYPE: Solid. EXISTING SLAB: Dirt. |  | 3722 SHAVING SHADOWS | 44795 | HUNT, BRANDON
BUILD-012482-2022 | Demo | COMPLETE DEMOLITION OF EXISTING CONCRETE PAD. STRUCTURES HAVE BEEN PREVIOUSLY REMOVED. CONTACT: ROY SPRAGUE / NORVIC DEMO 702-21-7341 ROY@NORVICDEMO.COM |  | 313 LAKE MEAD NORTH | 44795 | NORVIC DEMOLITION, INC.
BUILD-011862-2022 | Patio | INSTALL/CONSTRUCT A NEW PATIO COVER ATTACHED TO THE SINGLE FAMILY RESIDENCE. SEE APPROVED PLANS FOR COMPLETE DETAILS. SIZE: 6X43. SQUARE FOOTAGE: 258.0,, # OF FOOTINGS: 0. PATIO TYPE: Solid. EXISTING SLAB: Existing Concrete Slab. |  | 4221 BOX CANYON FALLS | 44795 | ALL STAR PATIOS INC.
BUILD-012616-2022 | AC Change Out | CHANGE OUT AC UNIT(S) IN A SINGLE FAMILY RESIDENCE, SAME FOR SAME. INSPECTION REQUIRED FOR THIS INSTALLATION. |  | 4436 HAVEN FALLS | 44795 | Goettl Air Conditioning Mina Ibarra
BUILD-012606-2022 | Water Heater | REMOVE & REPLACE EXISTING WATER HEATER WITH SEISMIC STRAPS (REQUIRED) AT THE SAME LOCATION IN A SINGLE FAMILY RESIDENCE, SAME FOR SAME. INSPECTION REQUIRED FOR THIS INSTALLATION. * NOT TANKLESS * |  | 3804 SAN ESTEBAN | 44795 | Advanced Home Services andrey Petrushkin
BUILD-012666-2022 | Residential Solar | INSTALL ROOF MOUNTED SOLAR SYSTEM WITH PANELS TO AN EXISTING SINGLE FAMILY RESIDENCE. NUMBER OF PANELS: 26. Kilowatts: 10.4 |  | 3805 MAPLE CREEK | 44795 | Tempo Electric Laszlo Kiraly
BUILD-011604-2022 | Fire Alarm | PANERA BREAD- MONITORING INSTALL NEW MONITORING SYSTEM IN EXISITING BUILDING. SEE APPROVED PLANS BY PATRICK NOBLE FOR COMPLETE DETAILS. CONTACT: GABRIEL AGUILAR 877-577-7495 engineering2@signalfireinc.com |  | 1520 CRAIG | 44795 | SIGNAL FIRE
BUILD-011483-2022 | New | What type of pool is being built? Gunite Pool Square Footage: 408 Pool Number of Gallons: 10275 Does this permit include a Spa? Yes Spa Square Footage: 48 Spa Number of Gallons: 531 Deck Square Footage: 450 Block wall remove/replace: No Block wall removal/replace lineal feet: 0 Existing electrical service amps: 225 Lineal feet of underground electrical: 60 Diameter of conduit: 1 Gas line type: PE Heater BTUs: 400,000 Lineal feet of gas pipe: 125 Diameter of gas pipe: 1 1/2 Mechanical Sub-Contractor: Vintage Pools Plumbing Sub-Contractor: Cortes Plumbing Electrical Sub-Contractor: Murphy Electric |  | 6843 COMPASS | 44795 | Vintage Pools Jackie Silva
BUILD-012667-2022 | Residential Solar | INSTALL ROOF MOUNTED SOLAR SYSTEM WITH PANELS TO AN EXISTING SINGLE FAMILY RESIDENCE. NUMBER OF PANELS: 26. Kilowatts: 10.4 |  | 4025 CRYSTAL ISLAND | 44795 | Tempo Electric Laszlo Kiraly
BUILD-012613-2022 | AC Change Out | CHANGE OUT AC UNIT(S) IN A SINGLE FAMILY RESIDENCE, SAME FOR SAME. INSPECTION REQUIRED FOR THIS INSTALLATION. |  | 6723 SUGARBIRD | 44795 | Sierra LLC Sierra LLC
BUILD-012112-2022 | New | What type of pool is being built? Gunite Pool Square Footage: 478 Pool Number of Gallons: 13635 Does this permit include a Spa? No Spa Square Footage: 0 Spa Number of Gallons: 0 Deck Square Footage: 358 Block wall remove/replace: No Block wall removal/replace lineal feet: 0 Existing electrical service amps: 200 Lineal feet of underground electrical: 58 Diameter of conduit: 3/4 Gas line type: 1 1/2" Heater BTUs: 400000 Lineal feet of gas pipe: 65 Diameter of gas pipe: 1 1/2 Mechanical Sub-Contractor: Harshman Excavating Plumbing Sub-Contractor: Harshman Excavating Electrical Sub-Contractor: R&R Electric |  | 4706 PRAIRIE COACH | 44795 | DESERT SPRINGS POOLS AND SPAS, INC.
BUILD-012652-2022 | AC Change Out | CHANGE OUT AC UNIT(S) IN A SINGLE FAMILY RESIDENCE, SAME FOR SAME. INSPECTION REQUIRED FOR THIS INSTALLATION. |  | 1214 BLUFF | 44795 | Grandview Construction, LLC ANDREY PETRUSHKIN
BUILD-012626-2022 | Plumbing Replacement | REPLACE EXISTING PLUMBING LINE/CONNECTION WITHIN A SINGLE FAMILY RESIDENCE, SAME FOR SAME. INSPECTION REQUIRED. |  | 1202 GRANITE ASH | 44795 | Prime Plumbing, LLC Vania Vela
BUILD-012135-2022 | Sign | INSTALL A NEW SIGN ON A COMMERCIAL BUILDING. SEE APPROVED PLANS FOR COMPLETE DETAILS. |  | 7020 5TH | 44795 | Hartlauer Signs Jesse Hartlauer
BUILD-012677-2022 | Residential Solar | INSTALL ROOF MOUNTED SOLAR SYSTEM WITH PANELS TO AN EXISTING SINGLE FAMILY RESIDENCE. NUMBER OF PANELS: 32. Kilowatts: 13.12 |  | 1348 RED HOLLOW | 44795 | SUNRUN BRANDY PALCHETTI
BUILD-012597-2022 | Residential Solar | INSTALL ROOF MOUNTED SOLAR SYSTEM WITH PANELS TO AN EXISTING 8/22/22 ADDRESS CORRECTION FROM 2708 TO 2707 WILD BREEZE. CORRECTED PLANS UPLOADED IN PORTAL....PN SINGLE FAMILY RESIDENCE. NUMBER OF PANELS: 11. Kilowatts: 4.07 |  | 2707 WILD BREEZE | 44795 | Legion Solar Power, LLC Jordan Sage
BUILD-012590-2022 | Residential Solar | INSTALL ROOF MOUNTED SOLAR SYSTEM WITH PANELS TO AN EXISTING SINGLE FAMILY RESIDENCE. NUMBER OF PANELS: 17. Kilowatts: 6.29 |  | 1704 ASHBURN | 44795 | TELT VENTURES LLC dba 1Solar Lauren Norris
BUILD-012060-2022 | Fire Alarm | *BURGER KING- MONITORING INSTALL A NEW CO2 MONITORING SYSTEM IN EXISITING BUILDING. SEE APPROVED PLANS BY PATRICK NOBLE FOR COMPLETE DETAILS. CONTACT: CHRIS SAMAYO 702-960-6984 csamayo@summitfiresecurity.com |  | 6675 5TH | 44795 | SUMMIT FIRE AND SECURITY
BUILD-012672-2022 | Panel Upgrade | **SEPARATE PERMIT, PLANS AND VALUATION REQUIRED FOR ELECTRICAL WORK PERFORMED ABOVE AND BEYOND A METER PANEL UPGRADE/CHANGE OUT** REMOVE EXISTING METER PANEL AND INSTALL A NEW METER PANEL AT SAME LOCATION, SAME FOR SAME. MUST CALL FOR INSPECTION. UPGRADE FROM 150 AMPERAGE TO 200 AMPERAGE. |  | 3701 REYNOLDS | 44795 | VILLA OMAR & LAURA FERNANDEZ BATRES GARCIA
BUILD-012619-2022 | AC Change Out | CHANGE OUT AC UNIT(S) IN A SINGLE FAMILY RESIDENCE, SAME FOR SAME. INSPECTION REQUIRED FOR THIS INSTALLATION. |  | 1117 SPOTTSWOOD | 44795 | Goettl Air Conditioning Mina Ibarra
BUILD-012501-2022 | Demo | REMOVE CONCRETE FOUNDATION. STRUCTURE HAS PREVIOUSLY BEEN REMOVED. CONTACT: ROY SPRAGUE / NORVIC DEMO 702-21-7341 ROY@NORVICDEMO.COM |  | 1941 JEFFERSON | 44795 | NORVIC DEMOLITION, INC.
BUILD-011540-2022 | Fence Residential | INSTALL/CONSTRUCT A NEW BLOCK/RETAINING WALL IN A SINGLE FAMILY RESIDENCE. SEE APPROVED PLANS FOR COMPLETE DETAILS. |  | 4723 MINDFUL | 44795 | RW Masonry, LLc Robert Wagner
BUILD-012621-2022 | Water Heater | REMOVE & REPLACE EXISTING WATER HEATER WITH SEISMIC STRAPS (REQUIRED) AT THE SAME LOCATION IN A SINGLE FAMILY RESIDENCE, SAME FOR SAME. INSPECTION REQUIRED FOR THIS INSTALLATION. * NOT TANKLESS * |  | 4312 YORKWOOD | 44795 | Prime Plumbing, LLC Vania Vela
BUILD-012033-2022 | Patio | INSTALL/CONSTRUCT A NEW PATIO COVER ATTACHED TO THE SINGLE FAMILY RESIDENCE. SEE APPROVED PLANS FOR COMPLETE DETAILS. SIZE: 11x13. SQUARE FOOTAGE: 143.0,, # OF FOOTINGS: 2. PATIO TYPE: Solid. EXISTING SLAB: Dirt. |  | 4825 SPANISH RIVER | 44795 | PATIO COVERS 4 LESS LLC
BUILD-012663-2022 | Residential Solar | INSTALL ROOF MOUNTED SOLAR SYSTEM WITH PANELS TO AN EXISTING SINGLE FAMILY RESIDENCE. NUMBER OF PANELS: 13. Kilowatts: 5.72 |  | 6955 FEATHER HILL | 44795 | Arcadia Solar NV LLC Jessica Ward
BUILD-012489-2022 | Demo | COMPLETE DEMOLITION OF ENTIRE STRUCTURE. CONTACT: ROY SPRAGUE / NORVIC DEMO 702-21-7341 ROY@NORVICDEMO.COM |  | 405 LAKE MEAD NORTH | 44795 | NORVIC DEMOLITION, INC.
BUILD-012481-2022 | Demo | COMPLETE DEMOLITION OF EXISTING CONCRETE PAD. STRUCTURES HAVE BEEN PREVIOUSLY REMOVED. CONTACT: ROY SPRAGUE / NORVIC DEMO 702-21-7341 ROY@NORVICDEMO.COM |  | 310 LAKE MEAD SOUTH | 44795 | NORVIC DEMOLITION, INC.
BUILD-012676-2022 | Panel Upgrade | **SEPARATE PERMIT, PLANS AND VALUATION REQUIRED FOR ELECTRICAL WORK PERFORMED ABOVE AND BEYOND A METER PANEL UPGRADE/CHANGE OUT** REMOVE EXISTING METER PANEL AND INSTALL A NEW METER PANEL AT SAME LOCATION, SAME FOR SAME. MUST CALL FOR INSPECTION. UPGRADE FROM 100 AMPERAGE TO 200 AMPERAGE. |  | 2616 LINCOLN | 44795 | Nicolas Ayala Perez
BUILD-012625-2022 | Residential Solar | INSTALL ROOF MOUNTED SOLAR SYSTEM WITH PANELS TO AN EXISTING SINGLE FAMILY RESIDENCE. NUMBER OF PANELS: 11. Kilowatts: 4.18 |  | 5234 JOSHUA JOSE | 44795 | ION Solar Permit Department
BUILD-012586-2022 | Plumbing Replacement | REPLACE EXISTING PLUMBING LINE/CONNECTION WITHIN A SINGLE FAMILY RESIDENCE, SAME FOR SAME. INSPECTION REQUIRED. |  | 6132 TALBOT SPRINGS | 44795 | anytime plumbing Dalinda Hairston
EXT-012623-2022 | Permit Extension | *SEE OCP-002764-2022 FOR EXTENDED PERMIT* |  |  | 44795 | ROSS CO CONSTRUCTION ANGELA ROSS
BUILD-012588-2022 | Residential Solar | INSTALL ROOF MOUNTED SOLAR SYSTEM WITH PANELS TO AN EXISTING SINGLE FAMILY RESIDENCE. NUMBER OF PANELS: 19. Kilowatts: 7.03 |  | 6441 STARLING MESA | 44795 | TELT VENTURES LLC dba 1Solar Lauren Norris
BUILD-012634-2022 | Residential Solar | INSTALL ROOF MOUNTED SOLAR SYSTEM WITH PANELS TO AN EXISTING SINGLE FAMILY RESIDENCE. NUMBER OF PANELS: 19. Kilowatts: 7.51 |  | 404 VILLA ESPANA | 44795 | Icon Power Jake Bastian
BUILD-012525-2022 | Sign | INSTALL A NEW SIGN ON A COMMERCIAL BUILDING. SEE APPROVED PLANS FOR COMPLETE DETAILS. |  | 3131 CRAIG | 44795 | House Of Signs Luis Cajueiro
BUILD-009029-2022 | Addition | *SPEEDWAY 9 - PALLET RACK 8/22/22 MUST SUBMIT REVISION TO CORRECT ADDRESS ON PLANS FROM 6350 HOWDY WELLS TO 6390 HOWDY WELLS...LQ INSTALL NEW PALLET RACKING WITHIN THE WAREHOUSE. QAA REQUIRED ON ITEM#: Xb BY TERRACON. SEE APPROVED PLANS BY FOR COMPLETE DETAILS. CONTACT: SHERRY WU 949-862-2123 sherry.wu@hparchs.com david bartlett david.bartlett@dhl.com |  | 6390 HOWDY WELLS | 44795 | PCA METAL TECHS, LLC
BUILD-012584-2022 | Alteration | OTHO RES- CONVERT LOFT TO BEDROOM CONVERT LOFT TO NEW BEDROOM WITH A CLOSET IN A SINGLE FAMILY RESIDENCE INCLUDES ELECTRICAL. SEE APPROVED PLANS BY ANGELA BARGIEL. Contact: OTHO BOBBINS 702-277-5884 P.O.BOBBINS@NETZERO.NET |  | 3837 BRACEBRIDGE FALLS | 44795
BUILD-012617-2022 | AC Change Out | CHANGE OUT AC UNIT(S) IN A SINGLE FAMILY RESIDENCE, SAME FOR SAME. INSPECTION REQUIRED FOR THIS INSTALLATION. |  | 509 DUKE | 44795 | Goettl Air Conditioning Mina Ibarra
BUILD-012608-2022 | Water Heater | REMOVE & REPLACE EXISTING WATER HEATER WITH SEISMIC STRAPS (REQUIRED) AT THE SAME LOCATION IN A SINGLE FAMILY RESIDENCE, SAME FOR SAME. INSPECTION REQUIRED FOR THIS INSTALLATION. * NOT TANKLESS * |  | 2708 SLIDE CANYON | 44795 | Advanced Home Services andrey Petrushkin
BUILD-012643-2022 | Residential Solar | INSTALL ROOF MOUNTED SOLAR SYSTEM WITH PANELS TO AN EXISTING SINGLE FAMILY RESIDENCE. NUMBER OF PANELS: 18. Kilowatts: 7.38 |  | 700 NELSON | 44795 | SUNRUN BRANDY PALCHETTI
BUILD-012601-2022 | Residential Solar | INSTALL ROOF MOUNTED SOLAR SYSTEM WITH PANELS TO AN EXISTING SINGLE FAMILY RESIDENCE. NUMBER OF PANELS: 17. Kilowatts: 7 |  | 2036 DALEY | 44795 | SUNRUN BRANDY PALCHETTI
BUILD-011019-2022 | Patio | INSTALL/CONSTRUCT A NEW PATIO COVER ATTACHED TO THE SINGLE FAMILY RESIDENCE. SEE APPROVED PLANS FOR COMPLETE DETAILS. SIZE: 10'X24'. SQUARE FOOTAGE: 240.0,, # OF FOOTINGS: N/A. PATIO TYPE: Solid. EXISTING SLAB: Existing Concrete Slab. |  | 1822 WILD GRAIN | 44795 | Proficient Patios
BUILD-012604-2022 | Residential Solar | INSTALL ROOF MOUNTED SOLAR SYSTEM WITH PANELS TO AN EXISTING SINGLE FAMILY RESIDENCE. NUMBER OF PANELS: 20. Kilowatts: 8 |  | 5335 WALLY | 44795 | Titan Solar Power NV Inc. Joselyne Gallegos
BUILD-017526-2021 | New | QAA REQUIRED ON ITEM Xj BY B&L CONSULTING What type of pool is being built? Gunite Pool Square Footage: 1298 Pool Number of Gallons: 27300 Does this permit include a Spa? Yes Spa Square Footage: 161 Spa Number of Gallons: 1470 Deck Square Footage: 500 Block wall remove/replace: Yes Block wall removal/replace lineal feet: 10 Existing electrical service amps: 200 Lineal feet of underground electrical: 60 Diameter of conduit: 1/2 Gas line type: P.E. Heater BTUs: 400k Lineal feet of gas pipe: 50 Diameter of gas pipe: 1 Mechanical Sub-Contractor: [none] Plumbing Sub-Contractor: [none] Electrical Sub-Contractor: [none] |  | 4403 ROAMING BREEZE | 44795 | OWNER/BUILDER
BUILD-012582-2022 | Residential Solar | INSTALL ROOF MOUNTED SOLAR SYSTEM WITH PANELS TO AN EXISTING SINGLE FAMILY RESIDENCE. NUMBER OF PANELS: [none]. Kilowatts: 7.9 |  | 4719 AGAVE CACTUS | 44795 | Project Solar carson simms
BUILD-012591-2022 | Residential Solar | INSTALL ROOF MOUNTED SOLAR SYSTEM WITH PANELS TO AN EXISTING SINGLE FAMILY RESIDENCE. NUMBER OF PANELS: 14. Kilowatts: 5.18 |  | 6950 FEATHER HILL | 44795 | TELT VENTURES LLC dba 1Solar Lauren Norris
BUILD-012492-2022 | Demo | COMPLETE DEMOLITION OF STRUCTURE. CONTACT: ROY SPRAGUE / NORVIC DEMO 702-21-7341 ROY@NORVICDEMO.COM |  | 604 LAKE MEAD | 44795 | NORVIC DEMOLITION, INC.
BUILD-012578-2022 | Residential Solar | INSTALL ROOF MOUNTED SOLAR SYSTEM WITH PANELS TO AN EXISTING SINGLE FAMILY RESIDENCE. NUMBER OF PANELS: 18. Kilowatts: 7.2 |  | 2890 TIMBER COUNTRY | 44795 | Titan Solar Power NV Inc. Joselyne Gallegos
BUILD-012671-2022 | Water Softener | INSTALL A NEW WATER SOFTENER IN A SINGLE FAMILY RESIDENCE. INSPECTION REQUIRED FOR THIS INSTALLATION. |  | 7805 FRUIT DOVE | 44795 | KINETICO Janelle Deleon Guerrero
BUILD-012499-2022 | Demo | COMPLETE DEMOLITION OF STRUCTURE. CONTACT: ROY SPRAGUE / NORVIC DEMO 702-21-7341 ROY@NORVICDEMO.COM |  | 810 LAKE MEAD | 44795 | NORVIC DEMOLITION, INC.
BUILD-012651-2022 | Water Heater | REMOVE & REPLACE EXISTING WATER HEATER WITH SEISMIC STRAPS (REQUIRED) AT THE SAME LOCATION IN A SINGLE FAMILY RESIDENCE, SAME FOR SAME. INSPECTION REQUIRED FOR THIS INSTALLATION. * NOT TANKLESS * |  | 1214 BLUFF | 44795 | Grandview Construction, LLC ANDREY PETRUSHKIN
BUILD-012692-2022 | Water Heater | REMOVE & REPLACE EXISTING WATER HEATER WITH SEISMIC STRAPS (REQUIRED) AT THE SAME LOCATION IN A SINGLE FAMILY RESIDENCE, SAME FOR SAME. INSPECTION REQUIRED FOR THIS INSTALLATION. * NOT TANKLESS * |  | 2269 WOOD DALE | 44796 | Delta Mechanical Delta Mechanical
BUILD-012620-2022 | New | What type of pool is being built? Gunite Pool Square Footage: 254 Pool Number of Gallons: 6100 Does this permit include a Spa? No Spa Square Footage: 0 Spa Number of Gallons: 0 Deck Square Footage: [none] Block wall remove/replace: Yes Block wall removal/replace lineal feet: 1 Existing electrical service amps: 200 Lineal feet of underground electrical: 30 Diameter of conduit: 1 Gas line type: black iron Heater BTUs: 400k Lineal feet of gas pipe: 30 Diameter of gas pipe: 1.5 Mechanical Sub-Contractor: pools r us Plumbing Sub-Contractor: jmg Electrical Sub-Contractor: m&s |  | 1230 INDIGO BLUFF | 44796 | TRIBBLE, GREGORY
BUILD-012675-2022 | Residential Solar | INSTALL ROOF MOUNTED SOLAR SYSTEM WITH PANELS TO AN EXISTING SINGLE FAMILY RESIDENCE. NUMBER OF PANELS: 22. Kilowatts: 8.6 |  | 1729 ARROWHEAD | 44796 | Verza Solar Electric Design Anna Vergara
BUILD-012679-2022 | AC Change Out | CHANGE OUT AC UNIT(S) IN A SINGLE FAMILY RESIDENCE, SAME FOR SAME. INSPECTION REQUIRED FOR THIS INSTALLATION. |  | 629 BLOSSOM BERRY | 44796 | Yes! Air Conditioning and Plumbing Rebecca McKeown
BUILD-012596-2022 | Residential Sprinkler | INSTALL NEW FIRE SPRINKLER SYSTEM. SEE LETTER FOR COMPLETE DETAILS. Approved sprinkler plans permit number: 449-2021 REV 1 Suite/Unit: BLDG 62 LOT 264 |  | 2645 GREEN ENVY | 44796 | On Guard Fire Protection Evelia Gomez
BUILD-012697-2022 | Residential Solar | INSTALL ROOF MOUNTED SOLAR SYSTEM WITH PANELS TO AN EXISTING SINGLE FAMILY RESIDENCE. NUMBER OF PANELS: 14. Kilowatts: 5.6 |  | 7872 BROADWING | 44796 | Icon Power Jake Bastian
BUILD-012741-2022 | Residential Solar | INSTALL ROOF MOUNTED SOLAR SYSTEM WITH PANELS TO AN EXISTING SINGLE FAMILY RESIDENCE. NUMBER OF PANELS: 11. Kilowatts: 4.015 **INCLUDES BATTERY STORAGE UNIT WITH SOLAR SYSTEM** This submittal requires plan review based on information provided. A permit specialist will contact you with further details. |  | 6236 WILDCAT BROOK | 44796 | Freedom Forever Belinda Simmons
BUILD-012532-2022 | Patio | INSTALL/CONSTRUCT A NEW PATIO COVER ATTACHED TO THE SINGLE FAMILY RESIDENCE. SEE APPROVED PLANS FOR COMPLETE DETAILS. SIZE: 11x30. SQUARE FOOTAGE: 330.0,, # OF FOOTINGS: 4. PATIO TYPE: Solid. EXISTING SLAB: Dirt. |  | 6958 STONE CACTUS | 44796 | PATIO COVERS 4 LESS LLC
BUILD-012630-2022 | Residential Sprinkler | INSTALL NEW FIRE SPRINKLER SYSTEM. SEE LETTER FOR COMPLETE DETAILS. Approved sprinkler plans permit number: 16895-2021 Suite/Unit: BLDG 61 LOT 261 |  | 2657 GREEN ENVY | 44796 | On Guard Fire Protection Evelia Gomez
BUILD-010855-2022 | Patio | INSTALL/CONSTRUCT A NEW PATIO COVER ATTACHED TO THE SINGLE FAMILY RESIDENCE. SEE APPROVED PLANS FOR COMPLETE DETAILS. SIZE: 7'x16'. SQUARE FOOTAGE: 112.0,, # OF FOOTINGS: 2. PATIO TYPE: Solid. EXISTING SLAB: Dirt. |  | 1121 CRYSTAL GROTTO | 44796 | ALL STAR PATIOS INC.
BUILD-011239-2022 | Fire Protection System | TJ MAXX- SPRINKLER REMOVAL REMOVE (2) SPRINKLER PENDANTS FROM CEILING. SEE APPROVED PLANS BY PATRICK NOBLE FOR COMPLETE DETAILS. CONTACT: JUSTIN OLIVAS 702-659-9004 jolivas@rockridgefire.com |  | 4100 LONE MOUNTAIN | 44796 | AMBER MCCOY
BUILD-007076-2022 | Patio | INSTALL/CONSTRUCT A NEW PATIO COVER ATTACHED TO THE SINGLE FAMILY RESIDENCE. SEE APPROVED PLANS FOR COMPLETE DETAILS. SIZE: 10 x 12. SQUARE FOOTAGE: 120.0,, # OF FOOTINGS: N/A. PATIO TYPE: Solid. EXISTING SLAB: Existing Concrete Slab. |  | 6931 FEATHER HILL | 44796 | BELLA PATIO LLC
BUILD-012567-2022 | Patio | INSTALL/CONSTRUCT A NEW PATIO COVER ATTACHED TO THE SINGLE FAMILY RESIDENCE. SEE APPROVED PLANS FOR COMPLETE DETAILS. SIZE: 25'x11'. SQUARE FOOTAGE: 275.0,, # OF FOOTINGS: 0. PATIO TYPE: Solid. EXISTING SLAB: New Concrete Slab. |  | 5320 WALLY | 44796 | GREEN GURU LANDSCAPING LLC
BUILD-010317-2022 | Fire Alarm | CITY CENTER PLAZA II- MONITORING INSTALL FIRE MONITORING IN A COMMERCIAL BUILDING. SEE APPROVED PLANS BY PATRICK NOBLE FOR COMPLETE DETAILS. CONTACT: CHRISTINE LINDO 8775777495 EXT 118 engineering@signalfireinc.com |  | 2290 MCDANIEL | 44796 | SIGNAL FIRE
BUILD-012631-2022 | Residential Sprinkler | INSTALL NEW FIRE SPRINKLER SYSTEM. SEE LETTER FOR COMPLETE DETAILS. Approved sprinkler plans permit number: 16895-2022 Suite/Unit: BLDG 61 LOT 262 |  | 2653 GREEN ENVY | 44796 | On Guard Fire Protection Evelia Gomez
BUILD-009723-2022 | Gasline | GAS LINE INSTALL/REPAIR/REROUTE PER THE DETAILS PROVIDED. INSPECTION REQUIRED. SEE APPROVED PLANS FOR COMPLETE DETAILS |  | 7619 QUAIL DUST | 44796 | Crystal Cove Pool & Spa Hunter Tyler
BUILD-012737-2022 | Residential Solar | INSTALL ROOF MOUNTED SOLAR SYSTEM WITH PANELS TO AN EXISTING SINGLE FAMILY RESIDENCE. NUMBER OF PANELS: 16. Kilowatts: 6.4 |  | 6130 HIGHLAND GARDENS | 44796 | Tempo Electric Laszlo Kiraly
BUILD-011265-2022 | Tenant Improvement | LSV LEGACY LSUB6- ANTENNAS QAA and electrical permit application form are not required./es REPLACEMENT OF (9) EXISITING LESSEE PANEL ANTENNAS WITH (9) NEW LESSEE PANEL ANTENNAS MOUNTED TO EXISTING PIPE MOUNTS (3) PER SECTOR. REPLACEMENT OF (6) EXISITING REMOTE RADIO HEADS (RRHS) WITH (6) NEW REMOTE HEADS. INSTALLATION OF (3) NEW LESSEE REMOTE HEADS. REMOVAL OF (1) EXISTING TOWER MOUNTED JUNCTION BOX. REPLACEMENT OF (1) EXISITING LESSEE TOWER MOUNTED JUNCTION BOX WITH (1) NEW JUNCTION BOX. SEE APPROVED PLANS FOR COMPLETE DETAILS. CONTACT KIRTUS VEATER 702-367-7705 kveater@spectrumse.com |  | 7005 COMMERCE | 44796 | M&J ENTERPRISES CONSTRUCTION INC.
BUILD-012684-2022 | Residential Solar | INSTALL ROOF MOUNTED SOLAR SYSTEM WITH PANELS TO AN EXISTING SINGLE FAMILY RESIDENCE. NUMBER OF PANELS: 10. Kilowatts: 4.1 |  | 3025 CAROTHERS | 44796 | SUNRUN BRANDY PALCHETTI
EXT-012704-2022 | Permit Extension | *SEE GRD-003118-2022 FOR EXTENDED PERMIT* |  |  | 44796 | CIVIL WERX, LLC Zachary Zimmerman
BUILD-012698-2022 | Water Softener | INSTALL A NEW WATER SOFTENER IN A SINGLE FAMILY RESIDENCE. INSPECTION REQUIRED FOR THIS INSTALLATION. |  | 6625 MAMMOTH CANYON | 44796 | Ameritek Ind Inc Mario Falcon
BUILD-012691-2022 | AC Change Out | CHANGE OUT AC UNIT(S) IN A SINGLE FAMILY RESIDENCE, SAME FOR SAME. INSPECTION REQUIRED FOR THIS INSTALLATION. |  | 7256 BUGLER SWAN | 44796 | Yes! Air Conditioning and Plumbing Rebecca McKeown
BUILD-010315-2022 | Fire Alarm | CITY CENTER PLAZA I- MONITORING INSTALL FIRE MONITORING IN A COMMERCIAL BUILDING. SEE APPROVED PLANS BY PATRICK NOBLE FOR COMPLETE DETAILS. CONTACT:CHRISTINE LINDO 8775777495 EXT 118 engineering@signalfireinc.com |  | 2225 CIVIC CENTER | 44796 | SIGNAL FIRE
BUILD-012305-2022 | Patio | INSTALL/CONSTRUCT A NEW PATIO COVER ATTACHED TO THE SINGLE FAMILY RESIDENCE. SEE APPROVED PLANS FOR COMPLETE DETAILS. SIZE: 12'x12'. SQUARE FOOTAGE: 144.0,, # OF FOOTINGS: 4. PATIO TYPE: Solid. EXISTING SLAB: Dirt. |  | 7811 RACHELIS | 44796 | GREEN GURU LANDSCAPING LLC
BUILD-012709-2022 | Plumbing Repipe | *NOT TO INCLUDE ANY STRUCTURAL FIXES, INCLUDING CUTTING INTO AND REPAIRING OF SHEAR WALLS* * SEPARATE PERMIT IS REQUIRED FOR ANY STRUCTURAL FIXES* **WORK TO BEGIN AFTER PRESSURE REDUCING VALVE** REMOVAL AND REPLACEMENT OF DAMAGED FITTINGS OR PIPING IN VARIOUS LOCATIONS. REPIPE WITH WIRSBO PIPE MAY INCLUDE REMOVAL AND REPAIR OF INSULATION, DRYWALL, EXTERIOR LATH AND STUCCO ASSOCIATED WITH THE PLUMBING WORK DESCRIBED. INSPECTIONS REQUIRED FOR PIPING AS WELL AS OTHER REPAIR WORK ASSOCIATED WITH THE PLUMBING REPAIR. *DO NOT DRYWALL UNTIL AFTER INSPECTIONS* |  | 1009 NEVADA BLAZE | 44796 | Just in time Justin Baca
BUILD-007080-2022 | Patio | INSTALL/CONSTRUCT A NEW PATIO COVER ATTACHED TO THE SINGLE FAMILY RESIDENCE. SEE APPROVED PLANS FOR COMPLETE DETAILS. SIZE: 10 x 12. SQUARE FOOTAGE: 120.0,, # OF FOOTINGS: N/A. PATIO TYPE: Solid. EXISTING SLAB: Existing Concrete Slab. |  | 2227 TAYLOR RANCH | 44796 | Bella Patio Lee Packer
BUILD-012712-2022 | AC Change Out | CHANGE OUT AC UNIT(S) IN A SINGLE FAMILY RESIDENCE, SAME FOR SAME. INSPECTION REQUIRED FOR THIS INSTALLATION. |  | 6332 LITTLE ELM | 44796 | ONE HOUR AIR JAYSON PESTANAS
BUILD-012700-2022 | Residential Solar | INSTALL ROOF MOUNTED SOLAR SYSTEM WITH PANELS TO AN EXISTING SINGLE FAMILY RESIDENCE. NUMBER OF PANELS: 19. Kilowatts: 7.51 |  | 124 WHITNEY BREEZE | 44796 | Icon Power Jake Bastian
BUILD-012687-2022 | Residential Solar | INSTALL ROOF MOUNTED SOLAR SYSTEM WITH PANELS TO AN EXISTING SINGLE FAMILY RESIDENCE. NUMBER OF PANELS: 13. Kilowatts: 4.81 |  | 600 MARCELLA | 44796 | TELT VENTURES LLC dba 1Solar Lauren Norris
BUILD-012388-2022 | Patio | INSTALL/CONSTRUCT A NEW PATIO COVER ATTACHED TO THE SINGLE FAMILY RESIDENCE. SEE APPROVED PLANS FOR COMPLETE DETAILS. SIZE: 11' X 20'. SQUARE FOOTAGE: 220.0,, # OF FOOTINGS: 0. PATIO TYPE: Solid. EXISTING SLAB: Existing Concrete Slab. |  | 4329 HATCH BEND | 44796 | JTC MANAGEMENT INC
BUILD-012683-2022 | Water Heater | REMOVE & REPLACE EXISTING WATER HEATER WITH SEISMIC STRAPS (REQUIRED) AT THE SAME LOCATION IN A SINGLE FAMILY RESIDENCE, SAME FOR SAME. INSPECTION REQUIRED FOR THIS INSTALLATION. * NOT TANKLESS * |  | 5426 IBERVILLE | 44796 | Nothing But Water Heaters david leahy
BUILD-012701-2022 | Plumbing Replacement | REPLACE EXISTING PLUMBING LINE/CONNECTION WITHIN A SINGLE FAMILY RESIDENCE, SAME FOR SAME. INSPECTION REQUIRED. |  | 5536 RIVA DEL LAGO | 44796 | Plumbing Innovations Rory Griffith
BUILD-012688-2022 | Residential Solar | INSTALL ROOF MOUNTED SOLAR SYSTEM WITH PANELS TO AN EXISTING SINGLE FAMILY RESIDENCE. NUMBER OF PANELS: 11. Kilowatts: 4.4 |  | 5636 SWAN BRIDGE | 44796 | Momentum Solar Alexa Scarduzio
BUILD-012632-2022 | Residential Sprinkler | INSTALL NEW FIRE SPRINKLER SYSTEM. SEE LETTER FOR COMPLETE DETAILS. Approved sprinkler plans permit number: 16895-2021 Suite/Unit: BLDG 61 LOT 271 |  | 2654 CHAMPAGNE GOLD | 44796 | On Guard Fire Protection Evelia Gomez
BUILD-006616-2022 | Fire Alarm | SPROUTS- FIRE ALARM INSTALL FIRE ALARM SYSTEM. SEE APPROVED PLANS BY PATRICK NOBLE FOR COMPLETE DETAILS. CONTACT CHRISTOPHER JONES 702-263-4507 cjones@fpsys.com |  | 3422 NEEHAM | 44796 | FACILITIES PROTECTION SYSTEMS
BUILD-012694-2022 | Water Heater | REMOVE & REPLACE EXISTING WATER HEATER WITH SEISMIC STRAPS (REQUIRED) AT THE SAME LOCATION IN A SINGLE FAMILY RESIDENCE, SAME FOR SAME. INSPECTION REQUIRED FOR THIS INSTALLATION. * NOT TANKLESS * |  | 6233 IRENE PORTER | 44796 | Advanced Home Services andrey Petrushkin
BUILD-012696-2022 | Water Heater | REMOVE & REPLACE EXISTING WATER HEATER WITH SEISMIC STRAPS (REQUIRED) AT THE SAME LOCATION IN A SINGLE FAMILY RESIDENCE, SAME FOR SAME. INSPECTION REQUIRED FOR THIS INSTALLATION. * NOT TANKLESS * |  | 6417 GILDED FLICKER | 44796 | Delta Mechanical Delta Mechanical
BUILD-011973-2022 | Sign - Subdivision | 8'x16' DF Temporary Off-Premise Directional Sign |  | 6570 5TH | 44796 | Total Sign Systems LLC Jessica Rivera
BUILD-012733-2022 | AC Change Out | CHANGE OUT AC UNIT(S) IN A SINGLE FAMILY RESIDENCE, SAME FOR SAME. INSPECTION REQUIRED FOR THIS INSTALLATION. |  | 325 FOX BLITZ | 44796 | Air Done Right Inc. MARK RAWLINS
BUILD-012693-2022 | Plumbing Replacement | REPLACE EXISTING PLUMBING LINE/CONNECTION WITHIN A SINGLE FAMILY RESIDENCE, SAME FOR SAME. INSPECTION REQUIRED. |  | 2917 KANDAHAR | 44796 | Pure Plumbing LLC Alexis Aranda
BUILD-012720-2022 | AC Change Out | CHANGE OUT AC UNIT(S) IN A SINGLE FAMILY RESIDENCE, SAME FOR SAME. INSPECTION REQUIRED FOR THIS INSTALLATION. |  | 1815 STANFORD | 44796 | USA AIR CONDITIONING INC Francisco Garcia
BUILD-011420-2022 | Misc | *SEDONA AT LONE MOUNTAIN- SPEED HUMP THIS IS NOT A PERMIT - FOR PLANS REVIEW ONLY, TO BE CHARGED AT HOURLY RATE. FIRE REVIEW REMOVING RUBBER SPEED BUMPS AND INSTALLING ASPHALT SPEED BUMPS IN COMMERCIAL BUILDING. SEE APPROVED PLANS BY PATRICK NOBLE FOR COMPLETE DETAILS. CONTACT: AUSTIN BLAKE 702-533-0878 austin@pcclv.com |  | 770 LONE MOUNTAIN | 44796
EXT-012715-2022 | Permit Extension | *SEE GRD-020101-2021 FOR EXTENDED PERMIT* |  |  | 44796 | Western States Contracting Inc. Hilarry Rodriguez
BUILD-011549-2022 | Patio | INSTALL/CONSTRUCT A NEW PATIO COVER ATTACHED TO THE SINGLE FAMILY RESIDENCE. SEE APPROVED PLANS FOR COMPLETE DETAILS. SIZE: 11X18, 12X11, 9X20. SQUARE FOOTAGE: 510.0,, # OF FOOTINGS: 0. PATIO TYPE: Solid. EXISTING SLAB: Existing Concrete Slab. |  | 6325 WICHITA FALLS | 44796 | ALL STAR PATIOS INC.
BUILD-005237-2022 | Fire Protection System | KNIGHTS TRANSPORTAION - SPRINKLER INSTALL NEW SPRINKLERS IN A COMMERCIAL BUILDING. SEE APPROVED PLANS FOR COMPLETE DETAILS. CONTACT: RICHARD CASTANEDA / E & E FIRE PROTECTION 702-672-6395 rick@eefire.com |  | 4570 BERG | 44796 | E & E FIRE PROTECTION, LLC
BUILD-012731-2022 | Residential Solar | INSTALL ROOF MOUNTED SOLAR SYSTEM WITH PANELS TO AN EXISTING SINGLE FAMILY RESIDENCE. NUMBER OF PANELS: 18. Kilowatts: 7.2 |  | 5932 GENTLE CREEK | 44796 | Tephra Solar Steve Slemboski
BUILD-012594-2022 | Residential Sprinkler | INSTALL NEW FIRE SPRINKLER SYSTEM. SEE LETTER FOR COMPLETE DETAILS. Approved sprinkler plans permit number: 449-2021 REV 1 Suite/Unit: BLDG 62 LOT 263 |  | 2649 GREEN ENVY | 44796 | On Guard Fire Protection Evelia Gomez
BUILD-012681-2022 | Water Heater | REMOVE & REPLACE EXISTING WATER HEATER WITH SEISMIC STRAPS (REQUIRED) AT THE SAME LOCATION IN A SINGLE FAMILY RESIDENCE, SAME FOR SAME. INSPECTION REQUIRED FOR THIS INSTALLATION. * NOT TANKLESS * |  | 1700 MESA BLANCA WAY | 44796 | Country Wide Proserv Shon Mitchell
BUILD-012598-2022 | Residential Sprinkler | INSTALL NEW FIRE SPRINKLER SYSTEM. SEE LETTER FOR COMPLETE DETAILS. Approved sprinkler plans permit number: 449-2021 REV 1 Suite/Unit: BLDG 62 LOT 269 |  | 2646 CHAMPAGNE GOLD | 44796 | On Guard Fire Protection Evelia Gomez
BUILD-012599-2022 | Residential Sprinkler | INSTALL NEW FIRE SPRINKLER SYSTEM. SEE LETTER FOR COMPLETE DETAILS. Approved sprinkler plans permit number: 449-2021 REV 1 Suite/Unit: BLDG 62 LOT 270 |  | 2650 CHAMPAGNE GOLD | 44796 | On Guard Fire Protection Evelia Gomez
BUILD-012748-2022 | Plumbing Replacement | REPLACE EXISTING PLUMBING LINE/CONNECTION WITHIN A SINGLE FAMILY RESIDENCE, SAME FOR SAME. INSPECTION REQUIRED. |  | 4310 VALLEY REGENTS | 44796 | First Rate Plumbing LLC. Joseph Gustin Haiston
BUILD-012633-2022 | Residential Sprinkler | INSTALL NEW FIRE SPRINKLER SYSTEM. SEE LETTER FOR COMPLETE DETAILS. Approved sprinkler plans permit number: 16895-2021 Suite/Unit: BLDG 61 LOT 272 |  | 2658 CHAMPAGNE GOLD | 44796 | On Guard Fire Protection Evelia Gomez
BUILD-012362-2022 | Sign | INSTALL A NEW SIGN ON A COMMERCIAL BUILDING. SEE APPROVED PLANS FOR COMPLETE DETAILS. |  | 5860 LOSEE | 44796 | Vegas Signs Inc Phil Mullins
BUILD-012568-2022 | New | What type of pool is being built? Gunite Pool Square Footage: 525 Pool Number of Gallons: 16690 Does this permit include a Spa? No Spa Square Footage: 0 Spa Number of Gallons: 0 Deck Square Footage: 425 Block wall remove/replace: Yes Block wall removal/replace lineal feet: 8 Existing electrical service amps: 200 Lineal feet of underground electrical: 95 Diameter of conduit: 3/4 AND 1'' Gas line type: PE Heater BTUs: 400K Lineal feet of gas pipe: 85 Diameter of gas pipe: 1 1/2 Mechanical Sub-Contractor: MISSION WEST POOLS Plumbing Sub-Contractor: MISSION WEST POOLS Electrical Sub-Contractor: TOP NOTCH ELECTRIC |  | 7611 LINTON | 44796 | WILSON, DOUG
BUILD-012722-2022 | Residential Solar | INSTALL ROOF MOUNTED SOLAR SYSTEM WITH PANELS TO AN EXISTING SINGLE FAMILY RESIDENCE. NUMBER OF PANELS: 18. Kilowatts: 7.2 |  | 6429 CHATTERER | 44796 | Tephra Solar Steve Slemboski
BUILD-012091-2022 | Sign | INSTALL A NEW SIGN ON A COMMERCIAL BUILDING. SEE APPROVED PLANS FOR COMPLETE DETAILS. |  | 6536 DECATUR | 44796 | Vision Sign Inc. Monica Haskin
BUILD-012703-2022 | Water Heater | REMOVE & REPLACE EXISTING WATER HEATER WITH SEISMIC STRAPS (REQUIRED) AT THE SAME LOCATION IN A SINGLE FAMILY RESIDENCE, SAME FOR SAME. INSPECTION REQUIRED FOR THIS INSTALLATION. * NOT TANKLESS * |  | 7128 MANZANARES | 44796 | Nothing But Water Heaters david leahy
BUILD-011730-2022 | Fire Alarm | IN-N-OUT - MONITORING INSTALLATION OF A NEW CO2 MONITORING SYSTEM. SEE APPROVED PLANS BY PATRICK NOBLE FOR COMPLETE DETAILS. CONTACT KAHLEL LEE 702-844-8428 plans@aerospheremonitoring.com |  | 2765 CRAIG | 44797
BUILD-011250-2022 | Fire Alarm | SELECT BUILD SHED- MONITORING INSTALL A NEW FIRE RADIO AND ESTABLISH MONITORING SERVICE. SEE APPROVED PLANS BY PATRICK NOBLE FOR COMPLETE DETAILS. CONTACT: JENNIFER DELGADO / SHIELD FIRE & SECURITY LLC 702-570-6221 install@shieldfs.com |  | 6255 RANGE | 44797 | SHIELD FIRE & SECURITY, LLC
BUILD-011040-2022 | New | What type of pool is being built? Gunite Pool Square Footage: 663 Pool Number of Gallons: 28989 Does this permit include a Spa? Yes Spa Square Footage: 67 Spa Number of Gallons: 1256 Deck Square Footage: [none] Block wall remove/replace: Yes Block wall removal/replace lineal feet: 40 Existing electrical service amps: 400 Lineal feet of underground electrical: 157 Diameter of conduit: 1 Gas line type: PE Heater BTUs: 400k Lineal feet of gas pipe: 147 Diameter of gas pipe: 2 Mechanical Sub-Contractor: [none] Plumbing Sub-Contractor: [none] Electrical Sub-Contractor: [none] |  | 7118 PUETOLLANO | 44797 | OWNER/BUILDER
BUILD-012464-2022 | Residential | VARGAS RESIDENCE- ELECTRICAL INSTALLATION OF (2) ENERGY STORAGE SYSTEM AND ASSOCATED EQUIPMENT. SEE APPROVED PLANS FOR COMPLETE DETAILS. CONTACT: JORGE CABALLERO 702-420-2425 permits@caballeroselectric.com |  | 4125 TRILLIUM BAY | 44797 | CABALLERO'S ELECTRIC LLC
BUILD-012803-2022 | Water Heater | REMOVE & REPLACE EXISTING WATER HEATER WITH SEISMIC STRAPS (REQUIRED) AT THE SAME LOCATION IN A SINGLE FAMILY RESIDENCE, SAME FOR SAME. INSPECTION REQUIRED FOR THIS INSTALLATION. * NOT TANKLESS * |  | 5929 WILLIS | 44797 | Air Pro Master LLC Kristina Amelova
BUILD-012762-2022 | Residential Solar | INSTALL ROOF MOUNTED SOLAR SYSTEM WITH PANELS TO AN EXISTING SINGLE FAMILY RESIDENCE. NUMBER OF PANELS: 25. Kilowatts: 9.25 |  | 6582 PACIFIC SCREECH | 44797 | Legion Solar Power, LLC Jordan Sage
BUILD-012788-2022 | Water Heater | REMOVE & REPLACE EXISTING WATER HEATER WITH SEISMIC STRAPS (REQUIRED) AT THE SAME LOCATION IN A SINGLE FAMILY RESIDENCE, SAME FOR SAME. INSPECTION REQUIRED FOR THIS INSTALLATION. * NOT TANKLESS * |  | 1013 MAPLE PINES | 44797 | Boss Plumbing Jaime Garcia
BUILD-011317-2022 | Fire Protection System | 7-11 - CO2 MONITORING ** UPDATE ADDRESS** INSTALLATION OF CO2 MONITORING SYSTEM. SEE APPROVED PLANS BY PATRICK NOBLE FOR COMPLETE DETAILS. CONTACT: KAHLEL LEE / 702-844-8428 PLANS@AEROSPHEREMONITORING.COM |  |  | 44797 | LITTLE MOUNTAIN DEVELOPMENT COMPANY LLC
BUILD-012779-2022 | Residential Solar | INSTALL ROOF MOUNTED SOLAR SYSTEM WITH PANELS TO AN EXISTING SINGLE FAMILY RESIDENCE. NUMBER OF PANELS: 9. Kilowatts: 3.69 |  | 3312 HICKEY | 44797 | SUNRUN BRANDY PALCHETTI
BUILD-007038-2022 | Fence Commercial | INSTALL/CONSTRUCT A NEW BLOCK/RETAINING WALL ON THE PROPERTY. SEE APPROVED PLANS FOR COMPLETE DETAILS. |  | 3109 LOSEE | 44797 | GENERAL CONCRETE INC.
BUILD-012773-2022 | Water Heater | REMOVE & REPLACE EXISTING WATER HEATER WITH SEISMIC STRAPS (REQUIRED) AT THE SAME LOCATION IN A SINGLE FAMILY RESIDENCE, SAME FOR SAME. INSPECTION REQUIRED FOR THIS INSTALLATION. * NOT TANKLESS * |  | 3332 FLINTHEAD | 44797 | Delta Mechanical Delta Mechanical
EXT-012816-2022 | Permit Extension | *SEE GRD-003145-2022 FOR EXTENDED PERMIT* |  |  | 44797 | POGO DIVERSIFIED SERVICES LLC
BUILD-012790-2022 | Water Heater | REMOVE & REPLACE EXISTING WATER HEATER WITH SEISMIC STRAPS (REQUIRED) AT THE SAME LOCATION IN A SINGLE FAMILY RESIDENCE, SAME FOR SAME. INSPECTION REQUIRED FOR THIS INSTALLATION. * NOT TANKLESS * |  | 4037 CRYSTAL ISLAND | 44797 | Advanced Home Services andrey Petrushkin
BUILD-011009-2022 | Patio | INSTALL/CONSTRUCT A NEW PATIO COVER ATTACHED TO THE SINGLE FAMILY RESIDENCE. SEE APPROVED PLANS FOR COMPLETE DETAILS. SIZE: 8x14. SQUARE FOOTAGE: 112.0,, # OF FOOTINGS: NA. PATIO TYPE: Solid. EXISTING SLAB: Existing Concrete Slab. |  | 7386 GRASSQUIT | 44797 | ULTRA PATIOS
BUILD-012777-2022 | Plumbing Replacement | REPLACE EXISTING PLUMBING LINE/CONNECTION WITHIN A SINGLE FAMILY RESIDENCE, SAME FOR SAME. INSPECTION REQUIRED. |  | 5917 GENTLE CREEK | 44797 | 702 Plumber Sherrie Valdez
EXT-012750-2022 | Permit Extension | *SEE OCP-008055-2022 FOR EXTENDED PERMIT* |  |  | 44797 | SOUTHWEST GAS CORPORATION SWG Corporation SOUTHWEST GAS CORPORATION
BUILD-012823-2022 | Residential Solar | INSTALL ROOF MOUNTED SOLAR SYSTEM WITH PANELS TO AN EXISTING SINGLE FAMILY RESIDENCE. NUMBER OF PANELS: 17. Kilowatts: 6.885 |  | 4441 ZARA POINT | 44797 | Freedom Forever Belinda Simmons
BUILD-012752-2022 | AC Change Out | CHANGE OUT AC UNIT(S) IN A SINGLE FAMILY RESIDENCE, SAME FOR SAME. INSPECTION REQUIRED FOR THIS INSTALLATION. |  | 3425 OAKVILLE | 44797 | Carlos Avemaria
BUILD-012797-2022 | AC Change Out | CHANGE OUT AC UNIT(S) IN A SINGLE FAMILY RESIDENCE, SAME FOR SAME. INSPECTION REQUIRED FOR THIS INSTALLATION. |  | 6052 FORT WAYNE | 44797 | ONE HOUR AIR JAYSON PESTANAS
BUILD-011421-2022 | Patio | INSTALL/CONSTRUCT A NEW PATIO COVER ATTACHED TO THE SINGLE FAMILY RESIDENCE. SEE APPROVED PLANS FOR COMPLETE DETAILS. SIZE: 9x27. SQUARE FOOTAGE: 243.0,, # OF FOOTINGS: 0. PATIO TYPE: Solid. EXISTING SLAB: Existing Concrete Slab. |  | 5342 FARLEY FEATHER | 44797 | PATIO COVERS 4 LESS LLC
BUILD-012629-2022 | Fire Protection System | *HURON TI SUITE 120- SPRINKLER INSTALL NEW SPRINKLER HEADS TO ACCOMODATE NEW WALL AND CEILING LAYOUT. SEE APPROVED PLANS BY PATRICK NOBLE FOR COMPLETE DETAILS. CONTACT NATASCIA RUI GILES 702-220-5621 info@focusfirenv.com |  | 5521 NORTH BELT | 44797 | MENZIES FAMILY TRUST,
BUILD-012822-2022 | AC Change Out | CHANGE OUT AC UNIT(S) IN A SINGLE FAMILY RESIDENCE, SAME FOR SAME. INSPECTION REQUIRED FOR THIS INSTALLATION. |  | 1521 HONEY VISTA | 44797 | Legacy Air Charles Hays
BUILD-012780-2022 | Residential Solar | INSTALL ROOF MOUNTED SOLAR SYSTEM WITH PANELS TO AN EXISTING SINGLE FAMILY RESIDENCE. NUMBER OF PANELS: 8. Kilowatts: 3.28 |  | 7845 WADING BIRD | 44797 | SUNRUN BRANDY PALCHETTI
BUILD-012806-2022 | Fire Report | FIESTA RANCHO CASINO DEMO - FPR THIS IS NOT A PERMIT - FOR PLANS REVIEW ONLY, TO BE CHARGED AT HOURLY RATE. PLANS REVIEW OF FIRE PROTECTION REPORT. SEE APPROVED REPORT BY PATRICK NOBLE AND VALARIE EVANS FOR COMPLETE DETAILS. REF 11204-2022 CONTACT: LAS VEGAS DEMOLITION |  | 2400 RANCHO | 44797 | Las Vegas Demolition Troy Greeley
BUILD-011727-2022 | Fire Alarm | TERRIBLE HERBST- MONITORING INSTALLATION OF A NEW CO2 MONITORING SYSTEM. SEE APPROVED PLANS BY PATRICK NOBLE FOR COMPLETE DETAILS. CONTACT KAHLEL LEE 702-844-8428 plans@aerospheremonitoring.com |  | 4349 NEXUS | 44797 | LITTLE MOUNTAIN DEVELOPMENT COMPANY LLC
BUILD-012802-2022 | Residential Solar | INSTALL ROOF MOUNTED SOLAR SYSTEM WITH PANELS TO AN EXISTING SINGLE FAMILY RESIDENCE. NUMBER OF PANELS: 14. Kilowatts: 5.74 **INCLUDES BATTERY STORAGE UNIT WITH SOLAR SYSTEM** This submittal requires plan review based on information provided. A permit specialist will contact you with further details. |  | 6954 DIVER | 44797 | SUNRUN BRANDY PALCHETTI
BUILD-012778-2022 | AC Change Out | CHANGE OUT AC UNIT(S) IN A SINGLE FAMILY RESIDENCE, SAME FOR SAME. INSPECTION REQUIRED FOR THIS INSTALLATION. |  | 6163 DAWN VIEW | 44797 | Climate Control Experts Joetta Osgood
BUILD-012811-2022 | AC Change Out | CHANGE OUT AC UNIT(S) IN A SINGLE FAMILY RESIDENCE, SAME FOR SAME. INSPECTION REQUIRED FOR THIS INSTALLATION. |  | 3218 INLET BAY | 44797 | Legacy Air Charles Hays
EXT-012745-2022 | Permit Extension | *SEE OCP-007841-2022 FOR EXTENDED PERMIT* |  |  | 44797 | RP WEDDELL & SONS CO NATE POWERS-SABUGO
BUILD-012526-2022 | Patio | INSTALL/CONSTRUCT A NEW PATIO COVER ATTACHED TO THE SINGLE FAMILY RESIDENCE. SEE APPROVED PLANS FOR COMPLETE DETAILS. SIZE: 10'6 x 14'. SQUARE FOOTAGE: 154.0,, # OF FOOTINGS: 2. PATIO TYPE: Lattice. EXISTING SLAB: Dirt. |  | 43 BARTON BAY | 44797 | ALPHA LANDSCAPES, LLC
BUILD-011967-2022 | Fire Alarm | LONE MOUNTAIN VENDING- MONITORING INSTALLATION OF A NEW CO2 MONITORING SYSTEM. SEE APPROVED PLANS BY PATRICK NOBLE FOR COMPLETE DETAILS. CONTACT KAHLEL LEE 702-844-8428 plans@aerospheremonitoring.com |  | 2900 LONE MOUNTAIN | 44797 | LITTLE MOUNTAIN DEVELOPMENT COMPANY LLC
BUILD-012796-2022 | Water Softener | INSTALL A NEW WATER SOFTENER IN A SINGLE FAMILY RESIDENCE. INSPECTION REQUIRED FOR THIS INSTALLATION. |  | 2319 BASSLER | 44797 | Ameritek Ind Inc Mario Falcon
BUILD-011464-2022 | Fire Alarm | CENTENNIAL ASSET- MONITORING INSTALL A NEW FIRE RADIO AND ESTABLISH MONITORING SERVICE. SEE APPROVED PLANS BY PATRICK NOBLE FOR COMPLETE DETAILS. CONTACT: CHASE MARRS / ABS 702-449-8449 cmarrs@absfirenv.com |  | 3410 CENTENNIAL | 44797 | ABS FIRE
BUILD-012759-2022 | Case | NVEnergy EOT Licensed Electrician required |  | 3219 BARTLETT | 44797
BUILD-012814-2022 | Residential | DAVIS RES- ELECTRICAL ***REV V.1 SEE APPROVED PLANS FOR COMPLETE DETAILS. INSTALL 18" UNDERGROUND INSIDE CONDUIT. 3/4 INCH PIPE. TOTAL 52'. CONTACT THOMAS DAVIS (702) 608-7398 |  | 2207 DOVER RIDGE | 44797 | OWNER/BUILDER
EXT-012744-2022 | Permit Extension | *SEE OCP-007788-2022 FOR EXTENDED PERMIT* |  |  | 44797 | RP WEDDELL & SONS CO NATE POWERS-SABUGO
BUILD-011257-2022 | Fire Alarm | SELECT BUILD SUITE C- MONITORING INSTALL A NEW FIRE RADIO AND ESTABLISH MONITORING SERVICE. SEE APPROVED PLANS BY PATRICK NOBLE FOR COMPLETE DETAILS. CONTACT: JENNIFER DELGADO 702-570-6221 install@shieldfs.com |  | 6255 RANGE | 44797 | SHIELD FIRE & SECURITY, LLC
BUILD-012782-2022 | Residential Solar | INSTALL ROOF MOUNTED SOLAR SYSTEM WITH PANELS TO AN EXISTING SINGLE FAMILY RESIDENCE. NUMBER OF PANELS: 21. Kilowatts: 8.3 |  | 525 SPARROW GULL | 44797 | Icon Power Jake Bastian
BUILD-012755-2022 | Water Heater | REMOVE & REPLACE EXISTING WATER HEATER WITH SEISMIC STRAPS (REQUIRED) AT THE SAME LOCATION IN A SINGLE FAMILY RESIDENCE, SAME FOR SAME. INSPECTION REQUIRED FOR THIS INSTALLATION. * NOT TANKLESS * |  | 5704 EARTHSONG | 44797 | Nothing But Water Heaters david leahy
BUILD-012794-2022 | Residential Solar | INSTALL ROOF MOUNTED SOLAR SYSTEM WITH PANELS TO AN EXISTING SINGLE FAMILY RESIDENCE. NUMBER OF PANELS: [none]. Kilowatts: 14 |  | 3401 SAMSARA | 44797 | Titan Solar Power NV Inc. Joselyne Gallegos
BUILD-012775-2022 | Water Heater | REMOVE & REPLACE EXISTING WATER HEATER WITH SEISMIC STRAPS (REQUIRED) AT THE SAME LOCATION IN A SINGLE FAMILY RESIDENCE, SAME FOR SAME. INSPECTION REQUIRED FOR THIS INSTALLATION. * NOT TANKLESS * |  | 1529 TEASDALE | 44797 | Climate Control Experts Joetta Osgood
BUILD-012808-2022 | Residential Solar | INSTALL ROOF MOUNTED SOLAR SYSTEM WITH PANELS TO AN EXISTING SINGLE FAMILY RESIDENCE. NUMBER OF PANELS: 24. Kilowatts: 9.6 |  | 4346 SPARTA | 44797 | Tempo Electric Laszlo Kiraly
BUILD-011653-2022 | Patio | INSTALL/CONSTRUCT A NEW PATIO COVER ATTACHED TO THE SINGLE FAMILY RESIDENCE. SEE APPROVED PLANS FOR COMPLETE DETAILS. SIZE: 12'x25'. SQUARE FOOTAGE: 300.0,, # OF FOOTINGS: 2. PATIO TYPE: Solid. EXISTING SLAB: Dirt. |  | 504 SHIMMERING SANDS | 44797 | ALL INCLUSIVE CONSTRUCTION, LLC
BUILD-011241-2022 | Fire Alarm | SELECT BUILD SUITE B- MONITORING INSTALL A NEW FIRE RADIO AND ESTABLISH MONITORING SERVICE. SEE APPROVED PLANS BY PATRICK NOBLE FOR COMPLETE DETAILS. CONTACT: JENNIFER DELGADO / SHIELD FIRE & SECURITY LLC 702-570-6221 install@shieldfs.com |  | 6255 RANGE | 44797 | SHIELD FIRE & SECURITY, LLC
BUILD-012758-2022 | AC Change Out | CHANGE OUT AC UNIT(S) IN A SINGLE FAMILY RESIDENCE, SAME FOR SAME. INSPECTION REQUIRED FOR THIS INSTALLATION. |  | 7746 FIELDFARE | 44797 | BEST AIr Conditioning Plumbing Repair Daniela Perez
BUILD-012821-2022 | Residential Solar | INSTALL ROOF MOUNTED SOLAR SYSTEM WITH PANELS TO AN EXISTING SINGLE FAMILY RESIDENCE. NUMBER OF PANELS: 20. Kilowatts: 7.9 |  | 3617 CITRUS HEIGHTS | 44797 | Freedom Forever Belinda Simmons
EXT-012746-2022 | Permit Extension | *SEE OCP-007995-2022 FOR EXTENDED PERMIT* |  |  | 44797 | RP WEDDELL & SONS CO NATE POWERS-SABUGO
BUILD-012754-2022 | Case | NVEnergy EOT Licensed Contractor Only |  | 4647 WHEATLEY | 44797
BUILD-009814-2022 | Fence Residential | INSTALL/CONSTRUCT A NEW BLOCK/RETAINING WALL IN A SINGLE FAMILY RESIDENCE. SEE APPROVED PLANS FOR COMPLETE DETAILS. Susan Greener 702-439-6016 Jose Pineda 702-888-5915 |  | 112 TONOPAH | 44797.4061 | Jose Pineda
BUILD-008662-2022 | Addition | *CAMACHO RESIDENCE- ADDITION CONSTRUCT A 176 SF MASTER BATHROOM AND WALK IN CLOSET IN EXISTING FIRST FLOOR BEDROOM. NO CHANGE TO EXTERIOR WALLS. SEE APPROVED PLANS FOR COMPLETE DETAILS. CONTACT: FATIMA CAMACHO 702-358-1201 fatimacam7@aol.com |  | 6409 OLD FARM | 44798
BUILD-012878-2022 | Residential Solar | INSTALL ROOF MOUNTED SOLAR SYSTEM WITH PANELS TO AN EXISTING SINGLE FAMILY RESIDENCE. NUMBER OF PANELS: [none]. Kilowatts: 15.2 |  | 2528 TAYLOR | 44798 | Titan Solar Power NV Inc. Joselyne Gallegos
BUILD-009143-2022 | Addition | *MAJOR PRODUCTS - PALLET RACK INSTALL NEW PALLET RACKING WITHIN THE WAREHOUSE. QAA REQUIRED ON ITEM#: Xb BY SOUTHWEST GEOTECHNICAL. SEE APPROVED PLANS FOR COMPLETE DETAILS. CONTACT: JAMES MCCAFFREY 909-241-6703 james.mccaffrey@raymondhs.net |  | 4425 VANDENBERG | 44798 | RAYMOND HANDLING CONCEPTS CORPORATION-NEVADA
BUILD-011661-2022 | Fire Alarm | LOGISTICENTER AT MINERS MESA- MONITORING INSTALL A NEW MONITORING SYSTEM AND HORN/STROBES. SEE APPROVED PLANS BY PATRICK NOBLE FOR COMPLETE DETAILS. CONTACT: CHASE MARRS 702-454-2277 cmarrs@absfirenv.com |  | 8420 TERRYL B ADAMS | 44798 | ABS FIRE
EXT-012872-2022 | Permit Extension | *SEE OCP-010658-2020 FOR EXTENDED PERMIT* |  |  | 44798 | Western States Contracting Inc. Hilarry Rodriguez
BUILD-012856-2022 | Residential Solar | INSTALL ROOF MOUNTED SOLAR SYSTEM WITH PANELS TO AN EXISTING SINGLE FAMILY RESIDENCE. NUMBER OF PANELS: 25. Kilowatts: 9.5 |  | 4235 KIBRANEY | 44798 | Marc Jones Construction LLC, DBA, ADT Solar Marc Jones
BUILD-012658-2022 | Fire Protection System | *MERITS HEALTH TI SUITE 150-180 - SPRINKLER INSTALL NEW FIRE SPRINKLER SYSTEM. SEE APPROVED PLANS BY PATRICK NOBLE FOR COMPLETE DETAILS. CONTACT: NATASCIA RUI GILES 702-220-5621 info@focusfirenv.com |  | 5521 NORTH BELT | 44798
BUILD-012844-2022 | AC Change Out | CHANGE OUT AC UNIT(S) IN A SINGLE FAMILY RESIDENCE, SAME FOR SAME. INSPECTION REQUIRED FOR THIS INSTALLATION. |  | 812 BARTLETT | 44798 | Air Done Right Inc. MARK RAWLINS
EXT-012874-2022 | Permit Extension | *SEE OCP-010288-2020 FOR EXTENDED PEMIT* |  |  | 44798 | Western States Contracting Inc. Hilarry Rodriguez
BUILD-012827-2022 | Residential Solar | INSTALL ROOF MOUNTED SOLAR SYSTEM WITH PANELS TO AN EXISTING SINGLE FAMILY RESIDENCE. NUMBER OF PANELS: 14. Kilowatts: 5.74 This submittal requires plan review based on information provided. A permit specialist will contact you with further details. |  | 1715 SINGING BIRD | 44798 | BALDEMAR NUNEZ GONZALEZ
BUILD-012832-2022 | Case | two non permitted patio covers with electrical at front of house |  | 2300 LENWOOD | 44798
BUILD-012655-2022 | Fire Protection System | *HAYABUSA TI SUITE 130-140 - SPRINKLER INSTALL NEW FIRE SPRINKLER SYSTEM. SEE APPROVED PLANS BY PATRICK NOBLE FOR COMPLETE DETAILS. CONTACT: NATASCIA RUI GILES / FOCUS FIRE 702-220-5621 info@focusfirenv.com |  | 5521 NORTH BELT | 44798
BUILD-012825-2022 | AC Change Out | CHANGE OUT AC UNIT(S) IN A SINGLE FAMILY RESIDENCE, SAME FOR SAME. INSPECTION REQUIRED FOR THIS INSTALLATION. |  | 3212 LOST MESA | 44798 | Goettl Air Conditioning Mina Ibarra
EXT-012836-2022 | Permit Extension | EXTENSION REQUEST CANCELLED BY SW GAS 8/30. **MEARS IS PERFORMING THIS WORK WITHOUT A PERMIT - PERMIT 7812-2022 HAS A STOP WORK ORDER PLACED ON IT. THE CLIENT AND INSPECTIONS HAVE BEEN NOTIFIED** SW Gas-2023 ECDA Survey- Owens and Pecos (4370366) |  |  | 44798 | SOUTHWEST GAS CORPORATION SWG Corporation SOUTHWEST GAS CORPORATION
BUILD-012854-2022 | Residential Solar | INSTALL ROOF MOUNTED SOLAR SYSTEM WITH PANELS TO AN EXISTING SINGLE FAMILY RESIDENCE. NUMBER OF PANELS: 19. Kilowatts: 7.79 |  | 4841 COMMANDER | 44798 | SUNRUN BRANDY PALCHETTI
BUILD-012845-2022 | AC Change Out | CHANGE OUT AC UNIT(S) IN A SINGLE FAMILY RESIDENCE, SAME FOR SAME. INSPECTION REQUIRED FOR THIS INSTALLATION. |  | 729 STERLING SPUR | 44798 | Grandview Construction, LLC ANDREY PETRUSHKIN
BUILD-012841-2022 | Residential Solar | INSTALL ROOF MOUNTED SOLAR SYSTEM WITH PANELS TO AN EXISTING SINGLE FAMILY RESIDENCE. NUMBER OF PANELS: 10. Kilowatts: 4 |  | 7109 LONGHORN CATTLE | 44798 | Palmetto Solar Sean Wiseman
BUILD-012738-2022 | Residential | RIO-POTTS RESIDENCE- ELECTRICAL INSTALL A NEW 240V, 50A RECEPTACLE IN GARAGE. SEE APPROVED PLANS FOR COMPLETE DETAILS. CONTACT: NOAH KANSKY 702-614-4900 noahk@robcoelectriclv.com |  | 7725 SOLSTICE SKY | 44798 | ROBCO ELECTRIC, INC.
BUILD-012140-2022 | Tracts | Subdivision Name: Losee & Deer Springs STP Number: 18-73004 Lot Number: 609 Plan Type: 4.4 Elevation: A Number of Stories: 3 Living SF: 2023 Garage SF: 422 Porch SF: 19 Patio SF: 202 Balcony SF: 160 Fireplace: None Additional Options: [none] Model Permit #: 10523-2020 Electrical Sub-Contractor: Atomic Electric Mechanical Sub-Contractor: Sunrise Mechanical Plumbing Sub-Contractor: Canyon Plumbing |  | 6839 EVENING ORCHID | 44798 | Touchstone Living Tina Martinez
EXT-012859-2022 | Permit Extension | *SEE OCP-007641-2022 FOR EXTENDED PERMIT* |  |  | 44798 | NPL CONSTRUCTION Jessica Ochoa
EXT-012838-2022 | Permit Extension | *SEE OCP-003421-2022 FOR EXTENDED PERMIT* |  |  | 44798 | PATRIOT CONTRACTORS, LLC Brandon Novak
BUILD-012865-2022 | Residential Solar | INSTALL ROOF MOUNTED SOLAR SYSTEM WITH PANELS TO AN EXISTING SINGLE FAMILY RESIDENCE. NUMBER OF PANELS: 8. Kilowatts: 2.92 |  | 3601 CARTIER | 44798 | Marc Jones Construction LLC, DBA, ADT Solar Marc Jones
BUILD-012141-2022 | Tracts | Subdivision Name: Losee & Deer Springs STP Number: 18-73003 Lot Number: 610 Plan Type: 4.3 Elevation: C Number of Stories: 3 Living SF: 1946 Garage SF: 422 Porch SF: 13 Patio SF: 217 Balcony SF: 157 Fireplace: None Additional Options: [none] Model Permit #: 10523-2020 Electrical Sub-Contractor: Atomic Electric Mechanical Sub-Contractor: Sunrise Mechanical Plumbing Sub-Contractor: Canyon Plumbing |  | 6843 EVENING ORCHID | 44798 | Touchstone Living Tina Martinez
BUILD-012867-2022 | Residential Solar | INSTALL ROOF MOUNTED SOLAR SYSTEM WITH PANELS TO AN EXISTING SINGLE FAMILY RESIDENCE. NUMBER OF PANELS: 147. Kilowatts: 6.8 |  | 1805 HELEN | 44798 | Titan Solar Power NV Inc. Joselyne Gallegos
BUILD-008048-2021 | Pool | DAMATO RESIDENCE - POOL ** SEPARATE PERMIT FOR REPLACEMENT OF BLOCK WALL** COMBINATION PERMIT: CONSTRUCT A NEW 177 SF (5200 GALLONS) IN-GROUND FIBERGLASS SWIMMING POOL AND 162 SF SPRAY DECK. REMOVAL OF ???' BLOCK WALL BY HOME OWNER IF APPLICABLE. INCLUDES ELECTRICAL -PENNY ELECTRIC AND PLUMBING - RENAISSANCE POOLS. SEE APPROVED PLANS FOR COMPLETE DETAILS. CONTACT: RENAISSANCE POOL 702-566-5536 TANYA@RENAISSANCEPOOLS.COM CYNSAGEEE@GMAIL.COM |  | 4032 RUSTIC OAK | 44798 | RENAISSANCE POOLS & SPAS, INC.
BUILD-012136-2022 | Tracts | Subdivision Name: Losee & Deer Springs STP Number: 18-73004 Lot Number: 665 Plan Type: 4.4 Elevation: B Number of Stories: 3 Living SF: 2023 Garage SF: 422 Porch SF: 19 Patio SF: 202 Balcony SF: 160 Fireplace: None Additional Options: [none] Model Permit #: 10523-2020 Electrical Sub-Contractor: Atomic Electric Mechanical Sub-Contractor: Sunrise Mechanical Plumbing Sub-Contractor: Canyon Plumbing |  | 6836 SUNFLOWER FIELDS | 44798 | Touchstone Living Tina Martinez
EXT-012876-2022 | Permit Extension | *SEE OCP-002432-2021 FOR EXTENDED PERMIT* |  |  | 44798 | Western States Contracting Inc. Hilarry Rodriguez
BUILD-011615-2022 | Fire Alarm | SPEEDWAY 10- MONITORING INSTALLING A NEW MONITORING SYSTEM IN A COMMERCIAL BUILDING. SEE APPROVED PLANS BY PATRICK NOBLE FOR COMPLETE DETAILS. CONTACT: JASON MCMENAMY 702-588-9453 jasonm@nextgenprotection.com |  | 6170 HOWDY WELLS | 44798
BUILD-012873-2022 | Residential Solar | INSTALL ROOF MOUNTED SOLAR SYSTEM WITH PANELS TO AN EXISTING SINGLE FAMILY RESIDENCE. NUMBER OF PANELS: [none]. Kilowatts: 3.6 |  | 3716 FLOWER | 44798 | Titan Solar Power NV Inc. Joselyne Gallegos
BUILD-012850-2022 | Residential Solar | INSTALL ROOF MOUNTED SOLAR SYSTEM WITH PANELS TO AN EXISTING SINGLE FAMILY RESIDENCE. NUMBER OF PANELS: 13. Kilowatts: 5.2 |  | 7006 CRESCENT GOLD | 44798 | Tephra Solar Steve Slemboski
BUILD-005671-2022 | Fence Commercial | INSTALL/CONSTRUCT A NEW BLOCK/RETAINING WALL ON THE PROPERTY. SEE APPROVED PLANS FOR COMPLETE DETAILS. ** SEPARATE PERMIT REQUIRED FOR WI FENCE/HANDRAILS ON TOP OF CMU RETAINING WALLS. ¦¦ AHL **QAA - NOT REQUIRED ¦¦ AHL |  | 6350 HOWDY WELLS | 44798 | XL Concrete Masonry Michael Oxsen
BUILD-012853-2022 | Residential Solar | INSTALL ROOF MOUNTED SOLAR SYSTEM WITH PANELS TO AN EXISTING SINGLE FAMILY RESIDENCE. NUMBER OF PANELS: 15. Kilowatts: 6 |  | 6960 WILDHORSE CREEK | 44798 | Tephra Solar Steve Slemboski
BUILD-011794-2022 | Misc | CENTENNIAL AT 5TH APARTMENTS - SPEED HUMP THIS IS NOT A PERMIT - FOR PLANS REVIEW ONLY, TO BE CHARGED AT HOURLY RATE. INSTALLING ASPHALT SPEED BUMPS IN RESIDENTIAL COMMUNITY. SEE APPROVED PLANS BY PATRICK NOBLE FOR COMPLETE DETAILS. CONTACT: LESLIE PEREZ 702-399-9055 centennialmgr@nals.com |  | 245 CENTENNIAL | 44798
BUILD-012139-2022 | Tracts | Subdivision Name: Losee & Deer Springs STP Number: 18-73001 Lot Number: 608 Plan Type: 4.1 Elevation: B Number of Stories: 2 Living SF: 1521 Garage SF: 396 Porch SF: 15 Patio SF: 0 Balcony SF: 0 Fireplace: None Additional Options: [none] Model Permit #: 10523-2020 Electrical Sub-Contractor: Atomic Electric Mechanical Sub-Contractor: Sunrise Mechanical Plumbing Sub-Contractor: Canyon Plumbing |  | 6835 EVENING ORCHID | 44798 | Touchstone Living Tina Martinez
BUILD-012839-2022 | Panel Upgrade | **SEPARATE PERMIT, PLANS AND VALUATION REQUIRED FOR ELECTRICAL WORK PERFORMED ABOVE AND BEYOND A METER PANEL UPGRADE/CHANGE OUT** REMOVE EXISTING METER PANEL AND INSTALL A NEW METER PANEL AT SAME LOCATION, SAME FOR SAME. MUST CALL FOR INSPECTION. UPGRADE FROM 100 AMPERAGE TO 225 AMPERAGE. |  | 5902 HILMONT | 44798 | TELT VENTURES LLC dba 1Solar Lauren Norris
BUILD-012834-2022 | Residential Solar | INSTALL ROOF MOUNTED SOLAR SYSTEM WITH PANELS TO AN EXISTING SINGLE FAMILY RESIDENCE. NUMBER OF PANELS: 27. Kilowatts: 9.99 |  | 309 MOONLIGHT GLOW | 44798 | TELT VENTURES LLC dba 1Solar Lauren Norris
BUILD-010174-2022 | New | What type of pool is being built? Gunite Pool Square Footage: 364 Pool Number of Gallons: 15000 Does this permit include a Spa? Yes Spa Square Footage: 80 Spa Number of Gallons: 600 Deck Square Footage: [none] Block wall remove/replace: No Block wall removal/replace lineal feet: 0 Existing electrical service amps: 225 Lineal feet of underground electrical: 100 Diameter of conduit: 1 Gas line type: [none] Heater BTUs: [none] Lineal feet of gas pipe: [none] Diameter of gas pipe: [none] Mechanical Sub-Contractor: [none] Plumbing Sub-Contractor: [none] Electrical Sub-Contractor: [none] |  | 4016 FREE BIRD CREST | 44798
BUILD-012829-2022 | Residential Solar | INSTALL ROOF MOUNTED SOLAR SYSTEM WITH PANELS TO AN EXISTING SINGLE FAMILY RESIDENCE. NUMBER OF PANELS: 18. Kilowatts: 7.38 |  | 1850 FOREWING | 44798 | Lifetime Power LLC Valerie Sushkova
BUILD-012855-2022 | Residential Solar | INSTALL ROOF MOUNTED SOLAR SYSTEM WITH PANELS TO AN EXISTING SINGLE FAMILY RESIDENCE. NUMBER OF PANELS: 22. Kilowatts: 9.02 |  | 550 ANA RAQUEL | 44798 | SUNRUN BRANDY PALCHETTI
BUILD-012137-2022 | Tracts | Subdivision Name: Losee & Deer Springs STP Number: 18-73000 Lot Number: 666 Plan Type: 4.0 Elevation: C Number of Stories: 2 Living SF: 1515 Garage SF: 396 Porch SF: 6 Patio SF: 0 Balcony SF: 0 Fireplace: None Additional Options: [none] Model Permit #: 10523-2020 Electrical Sub-Contractor: Atomic Electric Mechanical Sub-Contractor: Sunrise Mechanical Plumbing Sub-Contractor: Canyon Plumbing |  | 6832 SUNFLOWER FIELDS | 44798 | Touchstone Living Tina Martinez
BUILD-012837-2022 | Residential Solar | INSTALL ROOF MOUNTED SOLAR SYSTEM WITH PANELS TO AN EXISTING SINGLE FAMILY RESIDENCE. NUMBER OF PANELS: 21. Kilowatts: 7.77 |  | 6317 WIND LOFT | 44798 | TELT VENTURES LLC dba 1Solar Lauren Norris
BUILD-012869-2022 | Residential Solar | INSTALL ROOF MOUNTED SOLAR SYSTEM WITH PANELS TO AN EXISTING SINGLE FAMILY RESIDENCE. NUMBER OF PANELS: [none]. Kilowatts: 12.8 |  | 512 REV WILSON | 44798 | Titan Solar Power NV Inc. Joselyne Gallegos
BUILD-012138-2022 | Tracts | Subdivision Name: Losee & Deer Springs STP Number: 18-73000 Lot Number: 607 Plan Type: 4.0 Elevation: A Number of Stories: 2 Living SF: 1515 Garage SF: 396 Porch SF: 6 Patio SF: 0 Balcony SF: 0 Fireplace: None Additional Options: [none] Model Permit #: 10523-2020 Electrical Sub-Contractor: Atomic Electric Mechanical Sub-Contractor: Sunrise Mechanical Plumbing Sub-Contractor: Canyon Plumbing |  | 6831 EVENING ORCHID | 44798 | Touchstone Living Tina Martinez
BUILD-012915-2022 | Residential Solar | INSTALL ROOF MOUNTED SOLAR SYSTEM WITH PANELS TO AN EXISTING SINGLE FAMILY RESIDENCE. NUMBER OF PANELS: 34. Kilowatts: 13.6 |  | 1327 MADADOR | 44799 | Momentum Solar Alexa Scarduzio
BUILD-012905-2022 | Residential Solar | INSTALL ROOF MOUNTED SOLAR SYSTEM WITH PANELS TO AN EXISTING SINGLE FAMILY RESIDENCE. NUMBER OF PANELS: 23. Kilowatts: 9.43 |  | 2401 STATZ | 44799 | SUNRUN BRANDY PALCHETTI
BUILD-012911-2022 | Water Heater | REMOVE & REPLACE EXISTING WATER HEATER WITH SEISMIC STRAPS (REQUIRED) AT THE SAME LOCATION IN A SINGLE FAMILY RESIDENCE, SAME FOR SAME. INSPECTION REQUIRED FOR THIS INSTALLATION. * NOT TANKLESS * |  | 1314 BIG TREE | 44799 | Advanced Home Services andrey Petrushkin
BUILD-012907-2022 | Residential Solar | INSTALL ROOF MOUNTED SOLAR SYSTEM WITH PANELS TO AN EXISTING SINGLE FAMILY RESIDENCE. NUMBER OF PANELS: 19. Kilowatts: 7.79 |  | 2117 ISLAND DREAMS | 44799 | SUNRUN BRANDY PALCHETTI
BUILD-012922-2022 | Residential Solar | INSTALL ROOF MOUNTED SOLAR SYSTEM WITH PANELS TO AN EXISTING SINGLE FAMILY RESIDENCE. NUMBER OF PANELS: 18. Kilowatts: 7.2 |  | 5948 VICTORY POINT | 44799 | Bell Electrical Systems Estevan DeLosSantos
BUILD-012909-2022 | Residential Solar | INSTALL ROOF MOUNTED SOLAR SYSTEM WITH PANELS TO AN EXISTING SINGLE FAMILY RESIDENCE. NUMBER OF PANELS: 28. Kilowatts: 11.48 |  | 1304 PAGENTRY | 44799 | SUNRUN BRANDY PALCHETTI
BUILD-012896-2022 | Residential Solar | INSTALL ROOF MOUNTED SOLAR SYSTEM WITH PANELS TO AN EXISTING SINGLE FAMILY RESIDENCE. NUMBER OF PANELS: 24. Kilowatts: 9.6 |  | 6721 GUIDESTAR | 44799 | Titan Solar Power NV Inc. Joselyne Gallegos
BUILD-012899-2022 | AC Change Out | CHANGE OUT AC UNIT(S) IN A SINGLE FAMILY RESIDENCE, SAME FOR SAME. INSPECTION REQUIRED FOR THIS INSTALLATION. |  | 2715 BRUCE | 44799 | ONE HOUR AIR JAYSON PESTANAS
BUILD-012919-2022 | Residential Solar | INSTALL ROOF MOUNTED SOLAR SYSTEM WITH PANELS TO AN EXISTING SINGLE FAMILY RESIDENCE. NUMBER OF PANELS: 25. Kilowatts: 9.5 |  | 4507 AMBERLEY RIDGE | 44799 | ION Solar Permit Department
BUILD-012897-2022 | Residential Solar | INSTALL ROOF MOUNTED SOLAR SYSTEM WITH PANELS TO AN EXISTING SINGLE FAMILY RESIDENCE. NUMBER OF PANELS: 25. Kilowatts: 10 |  | 3713 BRENTCOVE | 44799 | Titan Solar Power NV Inc. Joselyne Gallegos
BUILD-012902-2022 | Residential Solar | INSTALL ROOF MOUNTED SOLAR SYSTEM WITH PANELS TO AN EXISTING SINGLE FAMILY RESIDENCE. NUMBER OF PANELS: 16. Kilowatts: 6.4 |  | 2109 BROOKS | 44799 | Tephra Solar Steve Slemboski
BUILD-012906-2022 | Residential Solar | INSTALL ROOF MOUNTED SOLAR SYSTEM WITH PANELS TO AN EXISTING SINGLE FAMILY RESIDENCE. NUMBER OF PANELS: 16. Kilowatts: 6 |  | 7722 COAST JAY | 44799 | SUNRUN BRANDY PALCHETTI
BUILD-012921-2022 | Residential Solar | INSTALL ROOF MOUNTED SOLAR SYSTEM WITH PANELS TO AN EXISTING SINGLE FAMILY RESIDENCE. NUMBER OF PANELS: 20. Kilowatts: 8 |  | 3831 CORELLIA | 44799 | Bell Electrical Systems Estevan DeLosSantos
BUILD-012892-2022 | Residential Solar | INSTALL ROOF MOUNTED SOLAR SYSTEM WITH PANELS TO AN EXISTING SINGLE FAMILY RESIDENCE. NUMBER OF PANELS: 10. Kilowatts: 4 |  | 3806 WHITE QUAIL | 44799 | Titan Solar Power NV Inc. Joselyne Gallegos
BUILD-012920-2022 | Residential Solar | INSTALL ROOF MOUNTED SOLAR SYSTEM WITH PANELS TO AN EXISTING SINGLE FAMILY RESIDENCE. NUMBER OF PANELS: 15. Kilowatts: 5.925 |  | 7137 RED GULCH | 44799 | Bell Electrical Systems Estevan DeLosSantos
BUILD-012913-2022 | Plumbing Replacement | REPLACE EXISTING PLUMBING LINE/CONNECTION WITHIN A SINGLE FAMILY RESIDENCE, SAME FOR SAME. INSPECTION REQUIRED. |  | 4319 FAMOSO | 44799 | Number One Plumbing, Heating & Air Antoine Gaffney
BUILD-012891-2022 | Residential Solar | INSTALL ROOF MOUNTED SOLAR SYSTEM WITH PANELS TO AN EXISTING SINGLE FAMILY RESIDENCE. NUMBER OF PANELS: 21. Kilowatts: 8.72 This submittal requires plan review based on information provided. A permit specialist will contact you with further details. |  | 4428 WHISTLING DUCK | 44799 | Get Solarize Frances Le
BUILD-012916-2022 | Residential Solar | INSTALL ROOF MOUNTED SOLAR SYSTEM WITH PANELS TO AN EXISTING SINGLE FAMILY RESIDENCE. NUMBER OF PANELS: 19. Kilowatts: 7.6 **INCLUDES BATTERY STORAGE UNIT WITH SOLAR SYSTEM** This submittal requires plan review based on information provided. A permit specialist will contact you with further details. |  | 923 VINEYARD VINE | 44799 | Momentum Solar Alexa Scarduzio
BUILD-012893-2022 | Residential Solar | INSTALL ROOF MOUNTED SOLAR SYSTEM WITH PANELS TO AN EXISTING SINGLE FAMILY RESIDENCE. NUMBER OF PANELS: 29. Kilowatts: 11.6 |  | 3833 TERRACE CANYON | 44799 | Titan Solar Power NV Inc. Joselyne Gallegos
BUILD-012895-2022 | AC Change Out | CHANGE OUT AC UNIT(S) IN A SINGLE FAMILY RESIDENCE, SAME FOR SAME. INSPECTION REQUIRED FOR THIS INSTALLATION. |  | 5904 RUNNING HORSE | 44799 | Air Pro Master LLC Kristina Amelova
BUILD-012934-2022 | Residential Solar | INSTALL ROOF MOUNTED SOLAR SYSTEM WITH PANELS TO AN EXISTING SINGLE FAMILY RESIDENCE. NUMBER OF PANELS: 20. Kilowatts: 8.1 |  | 5832 GEMSTONE PEAK | 44800 | Freedom Forever Belinda Simmons
BUILD-012928-2022 | Residential Solar | INSTALL ROOF MOUNTED SOLAR SYSTEM WITH PANELS TO AN EXISTING SINGLE FAMILY RESIDENCE. NUMBER OF PANELS: 17. Kilowatts: 6.97 |  | 2211 CARROLL | 44800 | SUNRUN BRANDY PALCHETTI
BUILD-012930-2022 | Plumbing Replacement | REPLACE EXISTING PLUMBING LINE/CONNECTION WITHIN A SINGLE FAMILY RESIDENCE, SAME FOR SAME. INSPECTION REQUIRED. |  | 4638 ST FRANCIS | 44800 | 702 Plumber Sherrie Valdez
BUILD-012929-2022 | Residential Solar | INSTALL ROOF MOUNTED SOLAR SYSTEM WITH PANELS TO AN EXISTING SINGLE FAMILY RESIDENCE. NUMBER OF PANELS: 12. Kilowatts: 4.92 **INCLUDES MAIN PANEL UPGRADE FROM 125 AMP WITH 100 AMP MAIN BREAKT4ER TO 200 AMP WITH 200 MAIN BRAKER WITH 100 AMP AUX PV SLOT** |  | 1223 BASIN BROOK | 44800 | SUNRUN BRANDY PALCHETTI
BUILD-012931-2022 | Plumbing Replacement | REPLACE EXISTING PLUMBING LINE/CONNECTION WITHIN A SINGLE FAMILY RESIDENCE, SAME FOR SAME. INSPECTION REQUIRED. |  | 4337 SCARLET SEA | 44800 | Combat water solutions Christopher Licea
BUILD-012939-2022 | Water Heater | REMOVE & REPLACE EXISTING WATER HEATER WITH SEISMIC STRAPS (REQUIRED) AT THE SAME LOCATION IN A SINGLE FAMILY RESIDENCE, SAME FOR SAME. INSPECTION REQUIRED FOR THIS INSTALLATION. * NOT TANKLESS * |  | 4037 RICEBIRD | 44801 | Dockside Plumbing Chris becherer
BUILD-012940-2022 | AC Change Out | CHANGE OUT AC UNIT(S) IN A SINGLE FAMILY RESIDENCE, SAME FOR SAME. INSPECTION REQUIRED FOR THIS INSTALLATION. |  | 4320 TIARA BLANCA | 44801 | Goettl Air Conditioning Mina Ibarra
BUILD-012661-2022 | Fire Protection System | *GREAT BASIN TI SUITE 130 - SPRINKLER INSTALL NEW FIRE SPRINKLER SYSTEM. SEE APPROVED PLANS BY PATRICK NOBLE FOR COMPLETE DETAILS. CONTACT NATASCIA RUI GILES 702-220-5621 info@focusfirenv.com |  | 5521 NORTH BELT | 44802
BUILD-012730-2022 | Tracts | Subdivision Name: Azure Park STP Number: 18-118000 Lot Number: 79 Plan Type: 1 Elevation: C Number of Stories: 2 Living SF: 2210 Garage SF: 461 Porch SF: 29 Patio SF: 160 Balcony SF: 0 Fireplace: None Additional Options: [none] Model Permit #: BUILD-007377-2022 Electrical Sub-Contractor: Focus Electric Mechanical Sub-Contractor: Sierra Air Plumbing Sub-Contractor: Focus Plumbing |  | 1305 AZURE JAY | 44802 | Tri Pointe Homes Nevada Margy Litvin
BUILD-012999-2022 | Water Heater | REMOVE & REPLACE EXISTING WATER HEATER WITH SEISMIC STRAPS (REQUIRED) AT THE SAME LOCATION IN A SINGLE FAMILY RESIDENCE, SAME FOR SAME. INSPECTION REQUIRED FOR THIS INSTALLATION. * NOT TANKLESS * |  | 3108 OWENS | 44802 | silverstate plumbing amber morris
EXT-012944-2022 | Permit Extension | *SEE PW71487 FOR EXTENDED PERMIT* |  |  | 44802 | Western States Contracting Inc. Hilarry Rodriguez
BUILD-012828-2022 | New | What type of pool is being built? Gunite Pool Square Footage: 0 Pool Number of Gallons: 0 Does this permit include a Spa? Yes Spa Square Footage: 59 Spa Number of Gallons: 1500 Deck Square Footage: 370 Block wall remove/replace: Yes Block wall removal/replace lineal feet: 3 Existing electrical service amps: 225 Lineal feet of underground electrical: 78 Diameter of conduit: 1" Gas line type: Poly Heater BTUs: 400K Lineal feet of gas pipe: 68 Diameter of gas pipe: 1.5" Mechanical Sub-Contractor: Anthony & sylvan Pools Plumbing Sub-Contractor: Cortes Plumbing LLC Electrical Sub-Contractor: Penny Electric |  | 3513 STARLIGHT RANCH | 44802
BUILD-012716-2022 | Tracts | Subdivision Name: Azure Park STP Number: 18-118003 Lot Number: 98 Plan Type: 4 Elevation: B Number of Stories: 2 Living SF: 2896 Garage SF: 422 Porch SF: 54 Patio SF: 185 Balcony SF: 0 Fireplace: None Additional Options: [none] Model Permit #: BUILD-007380-2022 Electrical Sub-Contractor: Focus Electric Mechanical Sub-Contractor: Sierra Air Plumbing Sub-Contractor: Focus Plumbing |  | 1304 AZURE JAY | 44802 | Tri Pointe Homes Nevada Margy Litvin
EXT-012984-2022 | Permit Extension | *SEE OCP-003354-2022 FOR EXTENDED PERMIT* |  |  | 44802 | ROSS CO CONSTRUCTION ANGELA ROSS
BUILD-012966-2022 | AC Change Out | CHANGE OUT AC UNIT(S) IN A SINGLE FAMILY RESIDENCE, SAME FOR SAME. INSPECTION REQUIRED FOR THIS INSTALLATION. |  | 3588 CANTURA CREST | 44802 | Climate Control Experts Joetta Osgood
BUILD-012270-2022 | Fire Protection System | *PANERA BAKERY CAFE SUITE E- FIRE SPRINKLER INSTALL A NEW FIRE SPRINKLER SYSTEM IN A NEW COMMERCIAL BUILDING. SEE APPROVED PLANS BY PATRICK NOBLE FOR COMPLETE DETAILS. CONTACT FERNANDO TRONCOSO 702-804-8004 horizonfireinc@yahoo.com |  | 1520 CRAIG | 44802 | HORIZON FIRE INC
BUILD-012987-2022 | Water Heater | REMOVE & REPLACE EXISTING WATER HEATER WITH SEISMIC STRAPS (REQUIRED) AT THE SAME LOCATION IN A SINGLE FAMILY RESIDENCE, SAME FOR SAME. INSPECTION REQUIRED FOR THIS INSTALLATION. * NOT TANKLESS * |  | 2320 LITTLE ITALY | 44802 | Delta Mechanical Delta Mechanical
BUILD-011938-2022 | Fire Alarm | SOUTHERN NEVADA WELDING OFFICE & WORKSHOP- MONITORING INSTALL NEW MONTIORING SYSTEM IN EXISITING COMMERCIAL BUILDING. SEE APPROVED PLANS BY PATRICK NOBLE FOR COMPLETE DETAILS. CONTACT LEILA GALLEGOS 702-643-7566 lgallegos@cesvegas.com |  | 6425 SHATZ | 44802 | COMMUNICATION ELECTRONIC SYSTEMS LLC
BUILD-012997-2022 | AC Change Out | CHANGE OUT AC UNIT(S) IN A SINGLE FAMILY RESIDENCE, SAME FOR SAME. INSPECTION REQUIRED FOR THIS INSTALLATION. |  | 1735 SHADOW BAY | 44802 | silverstate plumbing amber morris
EXT-012932-2022 | Permit Extension | *SEE OCP-007994-2022 FOR EXTENDED PERMIT* |  |  | 44802 | RP WEDDELL & SONS CO NATE POWERS-SABUGO
BUILD-012968-2022 | Water Softener | INSTALL A NEW WATER SOFTENER IN A SINGLE FAMILY RESIDENCE. INSPECTION REQUIRED FOR THIS INSTALLATION. |  | 4103 BOLA | 44802 | Yes! Air Conditioning and Plumbing Rebecca McKeown
BUILD-012017-2022 | Fire Alarm | BURLINGTON DEER SPRING- FIRE ALARM INSTALL A NEW FIRE ALARM SYSTEM IN AN EXISITING COMMERCIAL BUILDING. SEE APPROVED PLANS BY PATRICK NOBLE FOR COMPLETE DETAILS. CONTACT CHASE MARRS 702-454-2277 cmarrs@absfirenv.com |  | 7020 5TH | 44802 | ABS FIRE
BUILD-012979-2022 | Residential Solar | INSTALL ROOF MOUNTED SOLAR SYSTEM WITH PANELS TO AN EXISTING SINGLE FAMILY RESIDENCE. NUMBER OF PANELS: 28. Kilowatts: 11.48 |  | 405 SHADY MORNING | 44802 | SUNRUN BRANDY PALCHETTI
BUILD-011482-2022 | Sign | INSTALL A NEW SIGN ON A COMMERCIAL BUILDING. SEE APPROVED PLANS FOR COMPLETE DETAILS. |  | 445 CRAIG | 44802 | Patrick's Signs permits permits
BUILD-013006-2022 | Residential Solar | INSTALL ROOF MOUNTED SOLAR SYSTEM WITH PANELS TO AN EXISTING SINGLE FAMILY RESIDENCE. NUMBER OF PANELS: [none]. Kilowatts: 7.2 |  | 5309 CORAL HILLS | 44802 | Titan Solar Power NV Inc. Joselyne Gallegos
BUILD-012943-2022 | Case | Drainage |  | 2206 SEXTON | 44802
BUILD-012976-2022 | AC Change Out | CHANGE OUT AC UNIT(S) IN A SINGLE FAMILY RESIDENCE, SAME FOR SAME. INSPECTION REQUIRED FOR THIS INSTALLATION. |  | 1670 BLACK HILLS | 44802 | All Day air conditioning Neco Murray
BUILD-012735-2022 | Tracts | Subdivision Name: Azure Park STP Number: 18-118001 Lot Number: 80 Plan Type: 2 Elevation: B Number of Stories: 2 Living SF: 2476 Garage SF: 421 Porch SF: 78 Patio SF: 184 Balcony SF: 0 Fireplace: None Additional Options: [none] Model Permit #: pac number 3369-2022 Electrical Sub-Contractor: Focus Electric Mechanical Sub-Contractor: Sierra Air Plumbing Sub-Contractor: Focus Plumbing |  | 1227 AZURE JAY | 44802 | Tri Pointe Homes Nevada Margy Litvin
BUILD-012959-2022 | Fence Residential | INSTALL/CONSTRUCT A NEW BLOCK/RETAINING WALL IN A SINGLE FAMILY RESIDENCE. SEE APPROVED PLANS FOR COMPLETE DETAILS. |  | 2400 CLAYTON | 44802 | OWNER/BUILDER
BUILD-012963-2022 | AC Change Out | CHANGE OUT AC UNIT(S) IN A SINGLE FAMILY RESIDENCE, SAME FOR SAME. INSPECTION REQUIRED FOR THIS INSTALLATION. |  | 2321 PLUMERIA | 44802 | Climate Control Experts Joetta Osgood
BUILD-012863-2022 | Tracts | Subdivision Name: Binion 80 - Del Webb @ North Ranch STP Number: 18-110008 Lot Number: 289 Plan Type: 4219-4 Elevation: B Number of Stories: 1 Living SF: 2086 Garage SF: 432 Porch SF: 73 Patio SF: 170 Balcony SF: 0 Fireplace: None Additional Options: Elevation B & Laundry 2 Model Permit #: 12774-2021 Electrical Sub-Contractor: Republic Electric Mechanical Sub-Contractor: Sierra Air Conditioning Plumbing Sub-Contractor: Brass2 Copper |  | 6419 FAIRPLEX | 44802 | Pulte Kim Essig
BUILD-012978-2022 | Residential Solar | INSTALL ROOF MOUNTED SOLAR SYSTEM WITH PANELS TO AN EXISTING SINGLE FAMILY RESIDENCE. NUMBER OF PANELS: 9. Kilowatts: 3.6 |  | 7837 LILY TROTTER | 44802 | Momentum Solar Alexa Scarduzio
BUILD-012958-2022 | Water Heater | REMOVE & REPLACE EXISTING WATER HEATER WITH SEISMIC STRAPS (REQUIRED) AT THE SAME LOCATION IN A SINGLE FAMILY RESIDENCE, SAME FOR SAME. INSPECTION REQUIRED FOR THIS INSTALLATION. * NOT TANKLESS * |  | 2815 MARDI GRAS | 44802 | Yes! Air Conditioning and Plumbing Rebecca McKeown
BUILD-012035-2022 | Fire Protection System | HARO AUTO SALE- SPRINKLER INSTALL (1) FIRE SPRINKLER UPRIGHT IN EXISTING BUILDING. SEE APPROVED PLANS BY PATRICK NOBLE FOR COMPLETE DETAILS. CONTACT: RICK CASTANEDA 702-384-2932 rick@acefirenv.com |  | 2741 LOSEE | 44802 | ACE FIRE SYSTEM
BUILD-012996-2022 | AC Change Out | CHANGE OUT AC UNIT(S) IN A SINGLE FAMILY RESIDENCE, SAME FOR SAME. INSPECTION REQUIRED FOR THIS INSTALLATION. |  | 1813 CAMINO CARLOS REY | 44802 | silverstate plumbing amber morris
BUILD-012975-2022 | Residential Solar | INSTALL ROOF MOUNTED SOLAR SYSTEM WITH PANELS TO AN EXISTING SINGLE FAMILY RESIDENCE. NUMBER OF PANELS: 15. Kilowatts: 5.5 |  | 3209 INLET BAY | 44802 | Legion Solar Power, LLC Jordan Sage
BUILD-012724-2022 | Tracts | Subdivision Name: Azure Park STP Number: 18-118002 Lot Number: 97 Plan Type: 3 Elevation: A Number of Stories: 2 Living SF: 2737 Garage SF: 422 Porch SF: 92 Patio SF: 209 Balcony SF: 0 Fireplace: None Additional Options: [none] Model Permit #: BUILD-007378-2022 Electrical Sub-Contractor: Focus Electric Mechanical Sub-Contractor: Sierra Air Plumbing Sub-Contractor: Focus Plumbing |  | 1228 AZURE JAY | 44802 | Tri Pointe Homes Nevada Margy Litvin
BUILD-012982-2022 | Residential Solar | INSTALL ROOF MOUNTED SOLAR SYSTEM WITH PANELS TO AN EXISTING SINGLE FAMILY RESIDENCE. NUMBER OF PANELS: 24. Kilowatts: 10.56 |  | 3120 GNATCATCHER | 44802 | Arcadia Solar NV LLC Jessica Ward
BUILD-012776-2022 | Patio | INSTALL/CONSTRUCT A NEW PATIO COVER ATTACHED TO THE SINGLE FAMILY RESIDENCE. SEE APPROVED PLANS FOR COMPLETE DETAILS. SIZE: 10'x35'. SQUARE FOOTAGE: 350.0,, # OF FOOTINGS: 3. PATIO TYPE: Solid. EXISTING SLAB: Dirt. |  | 4303 EATONS RANCH | 44802 | Proficient Patios
BUILD-012861-2022 | Tracts | Subdivision Name: Binion 80 - Del Webb @ North Ranch STP Number: 18-110007 Lot Number: 290 Plan Type: 4218-4 Elevation: A Number of Stories: 1 Living SF: 1859 Garage SF: 588 Porch SF: 75 Patio SF: 273 Balcony SF: 0 Fireplace: None Additional Options: Garage Cart Storage Model Permit #: 12774-2021 Electrical Sub-Contractor: Republic Electric Mechanical Sub-Contractor: Sierra Air Conditioning Plumbing Sub-Contractor: Brass2 Copper |  | 6415 FAIRPLEX | 44802 | Pulte Kim Essig
BUILD-012660-2022 | Fire Protection System | *US ENERGY TI SUITE 100-120 - SPRINKLER INSTALL NEW FIRE SPRINKLER SYSTEM. SEE APPROVED PLANS BY PATRICK NOBLE FOR COMPLETE DETAILS. CONTACT NATASCIA RUI GILES 702-220-5621 info@focusfirenv.com |  | 5521 NORTH BELT | 44802
BUILD-012320-2022 | Fire Alarm | AMAZON WELLNESS CENTER- ALARM REMOVE AND RELOCATE (1) HORN STROBE. SEE APPROVED PLANS BY PATRICK NOBLE FOR COMPLETE DETAILS. CONTACT CHRIS LANA 702-340-1159 lv_design.i-bt@siemens.com |  | 6001 TROPICAL | 44802
BUILD-011965-2022 | Fire Alarm | RAISIN CANES #875- MONITORING INSTALL NEW MONITORING SYSTEM THAT INCLUDES (1) 120 VAC SYSTEM SENSOR INTERIOR NOTIFICATION APPLIANCE. SEE APPROVED PLANS BY PATRICK NOBLE FOR COMPLETE DETAILS. CONTACT GABRIEL AGUILAR 877-577-7495 engineering2@signalfireinc.com |  | 3737 CRAIG | 44802 | SIGNAL FIRE
BUILD-012664-2022 | Fire Protection System | *OPTIMUM MEDICINE TI SUITE 140 - SPRINKLER INSTALL NEW FIRE SPRINKLER SYSTEM. SEE APPROVED PLANS BY PATRICK NOBLE FOR COMPLETE DETAILS. CONTACT NATASCIA RUI GILES 702-220-5621 info@focusfirenv.com |  | 5521 NORTH BELT | 44802
BUILD-012964-2022 | AC Change Out | CHANGE OUT AC UNIT(S) IN A SINGLE FAMILY RESIDENCE, SAME FOR SAME. INSPECTION REQUIRED FOR THIS INSTALLATION. |  | 7817 LILY TROTTER | 44802 | Climate Control Experts Joetta Osgood
BUILD-012864-2022 | Tracts | Subdivision Name: Binion 80 - Del Webb @ North Ranch STP Number: 18-110008 Lot Number: 288 Plan Type: 4219-4 Elevation: A Number of Stories: 1 Living SF: 2086 Garage SF: 432 Porch SF: 89 Patio SF: 170 Balcony SF: 0 Fireplace: None Additional Options: Laundry 2 Model Permit #: 12774-2021 Electrical Sub-Contractor: Republic Electric Mechanical Sub-Contractor: Sierra Air Conditioning Plumbing Sub-Contractor: Brass2 Copper |  | 6423 FAIRPLEX | 44802 | Pulte Kim Essig
BUILD-012981-2022 | Residential Solar | INSTALL ROOF MOUNTED SOLAR SYSTEM WITH PANELS TO AN EXISTING SINGLE FAMILY RESIDENCE. NUMBER OF PANELS: 26. Kilowatts: 10.4 |  | 5317 GOLDEN MELODY | 44802 | Solid State Electric John Gunderson
BUILD-012756-2022 | Patio | INSTALL/CONSTRUCT A NEW PATIO COVER ATTACHED TO THE SINGLE FAMILY RESIDENCE. SEE APPROVED PLANS FOR COMPLETE DETAILS. SIZE: 12'X14'. SQUARE FOOTAGE: 168.0,, # OF FOOTINGS: 0. PATIO TYPE: Solid. EXISTING SLAB: Existing Concrete Slab. |  | 5626 PLEASANT PALMS | 44802 | JONES, KENNETH R
BUILD-013000-2022 | AC Change Out | CHANGE OUT AC UNIT(S) IN A SINGLE FAMILY RESIDENCE, SAME FOR SAME. INSPECTION REQUIRED FOR THIS INSTALLATION. |  | 228 RECOLLECTION | 44802 | Sierra LLC Sierra LLC
BUILD-011463-2022 | Fire Protection System | *MOSAIC BLDG 7- SPRINKLER INSTALL A NEW WET SPRINKLER SYSTEM IN EXISITING BUILDING. SEE APPROVED PLANS BY PATRICK NOBLE FOR COMPLETE DETAILS. CONTACT: NATASCIA RUL GILES 702-220-5621 info@focusfirenv.com |  | 5695 NORTH BELT | 44802
BUILD-012983-2022 | Residential Solar | INSTALL ROOF MOUNTED SOLAR SYSTEM WITH PANELS TO AN EXISTING SINGLE FAMILY RESIDENCE. NUMBER OF PANELS: 20. Kilowatts: 8.8 |  | 8145 HAVEN HEIGHTS | 44802 | Arcadia Solar NV LLC Jessica Ward
BUILD-012994-2022 | Residential Solar | INSTALL ROOF MOUNTED SOLAR SYSTEM WITH PANELS TO AN EXISTING SINGLE FAMILY RESIDENCE. NUMBER OF PANELS: 29. Kilowatts: 11.6 |  | 4325 RANCH FOREMAN | 44802 | Momentum Solar Alexa Scarduzio
BUILD-012665-2022 | Fire Protection System | *BOXABL TI SUITE 4 - SPRINKLER INSTALL NEW FIRE SPRINKLER SYSTEM. SEE APPROVED PLANS BY PATRICK NOBLE FOR COMPLETE DETAILS. CONTACT NATASCIA RUI GILES 702-220-5621 info@focusfirenv.com |  | 5521 NORTH BELT | 44802
BUILD-012956-2022 | AC Change Out | CHANGE OUT AC UNIT(S) IN A SINGLE FAMILY RESIDENCE, SAME FOR SAME. INSPECTION REQUIRED FOR THIS INSTALLATION. |  | 375 KENSINGTON PALACE | 44802 | Yes! Air Conditioning and Plumbing Rebecca McKeown
EXT-012933-2022 | Permit Extension | *SEE OCP-008196-2022 FOR EXTENDED PERMIT* |  |  | 44802 | RP WEDDELL & SONS CO NATE POWERS-SABUGO
BUILD-013100-2022 | Residential Solar | INSTALL ROOF MOUNTED SOLAR SYSTEM WITH PANELS TO AN EXISTING SINGLE FAMILY RESIDENCE. NUMBER OF PANELS: 27. Kilowatts: 10.8 |  | 3712 CHATEAU BELLA | 44803 | Universal Solar Direct Anita Weisenbarger
BUILD-013058-2022 | Water Heater | REMOVE & REPLACE EXISTING WATER HEATER WITH SEISMIC STRAPS (REQUIRED) AT THE SAME LOCATION IN A SINGLE FAMILY RESIDENCE, SAME FOR SAME. INSPECTION REQUIRED FOR THIS INSTALLATION. * NOT TANKLESS * |  | 1017 RIPPLESTONE | 44803 | Nothing But Water Heaters david leahy
BUILD-013090-2022 | AC Change Out | CHANGE OUT AC UNIT(S) IN A SINGLE FAMILY RESIDENCE, SAME FOR SAME. INSPECTION REQUIRED FOR THIS INSTALLATION. |  | 5115 PALO PINTO | 44803 | AMA RUBEN ama
BUILD-013042-2022 | AC Change Out | CHANGE OUT AC UNIT(S) IN A SINGLE FAMILY RESIDENCE, SAME FOR SAME. INSPECTION REQUIRED FOR THIS INSTALLATION. |  | 7873 BROADWING | 44803 | Sierra LLC Sierra LLC
BUILD-008722-2022 | Tenant Improvement | SELFCERT- BELLA + CANVAS- TI COMBINATION PERMIT: INTERIOR TENANT IMPROVEMENT IN EXISTING 20,769 SF SUITE FOR PRODUCTION WAREHOUSE. INCLUDES ELECTRICAL - ABLE INC, MECHANICAL - SELECT AIR, AND PLUMBING - BORLASE. QAA REQUIRED ON ITEMS: M, S & XB BY NINYO & MOORE. INSTALLING 60 NEW PLUMBING FIXTURES (3 HOSE BIBS, 2 KITCHEN SINK, 21 LAVATORIES, 1 SERVICE MOP SINK, 1 SINK, 8 URINALS, 24 WATER CLOSET) @ "ALL OTHER BUSINESS" RATE. SEE JOBSITE PLANS PENDING AUDIT FOR COMPLETE DETAILS. CONTACT- CESAR ROJAS 520-604-5609 cesar@hparchs.com |  | 4130 5TH | 44803 | TWC CONSTRUCTION TWC CONSTRUCTION
BUILD-013065-2022 | Water Heater | REMOVE & REPLACE EXISTING WATER HEATER WITH SEISMIC STRAPS (REQUIRED) AT THE SAME LOCATION IN A SINGLE FAMILY RESIDENCE, SAME FOR SAME. INSPECTION REQUIRED FOR THIS INSTALLATION. * NOT TANKLESS * |  | 1681 HEATHER RIDGE | 44803 | RAKEMAN PLUMBING Aaron Hawley
BUILD-013087-2022 | Residential Solar | INSTALL ROOF MOUNTED SOLAR SYSTEM WITH PANELS TO AN EXISTING SINGLE FAMILY RESIDENCE. NUMBER OF PANELS: 17. Kilowatts: 6.46 |  | 5312 CHASE | 44803 | ION Solar Permit Department
BUILD-013016-2022 | Water Heater | REMOVE & REPLACE EXISTING WATER HEATER WITH SEISMIC STRAPS (REQUIRED) AT THE SAME LOCATION IN A SINGLE FAMILY RESIDENCE, SAME FOR SAME. INSPECTION REQUIRED FOR THIS INSTALLATION. * NOT TANKLESS * |  | 6520 RAVEN HALL | 44803 | LAS VEGAS PEACH, LLC EVELYN GONZALEZ
BUILD-013021-2022 | AC Change Out | CHANGE OUT AC UNIT(S) IN A SINGLE FAMILY RESIDENCE, SAME FOR SAME. INSPECTION REQUIRED FOR THIS INSTALLATION. |  | 3713 TIGER RIDGE | 44803 | Yes! Air Conditioning and Plumbing Rebecca McKeown
BUILD-013072-2022 | Water Heater | REMOVE & REPLACE EXISTING WATER HEATER WITH SEISMIC STRAPS (REQUIRED) AT THE SAME LOCATION IN A SINGLE FAMILY RESIDENCE, SAME FOR SAME. INSPECTION REQUIRED FOR THIS INSTALLATION. * NOT TANKLESS * |  | 5917 FOX HAIR | 44803 | RAKEMAN PLUMBING Aaron Hawley
BUILD-012830-2022 | Patio | INSTALL/CONSTRUCT A NEW PATIO COVER ATTACHED TO THE SINGLE FAMILY RESIDENCE. SEE APPROVED PLANS FOR COMPLETE DETAILS. SIZE: 13'X13'. SQUARE FOOTAGE: 169.0,, # OF FOOTINGS: 1. PATIO TYPE: Lattice. EXISTING SLAB: Dirt. |  | 6855 RADIANT HEIGHTS | 44803 | HUNT, BRANDON
BUILD-013051-2022 | Residential Solar | INSTALL ROOF MOUNTED SOLAR SYSTEM WITH PANELS TO AN EXISTING SINGLE FAMILY RESIDENCE. NUMBER OF PANELS: 30. Kilowatts: 12 |  | 1017 MALIBU SANDS | 44803 | Get Solarize Frances Le
BUILD-011438-2022 | New | What type of pool is being built? Gunite Pool Square Footage: 263 Pool Number of Gallons: 7341 Does this permit include a Spa? No Spa Square Footage: 0 Spa Number of Gallons: 0 Deck Square Footage: 282 Block wall remove/replace: No Block wall removal/replace lineal feet: 0 Existing electrical service amps: 200 Lineal feet of underground electrical: 40 Diameter of conduit: 1" Gas line type: n/a Heater BTUs: n/a Lineal feet of gas pipe: n/a Diameter of gas pipe: n/a Mechanical Sub-Contractor: Anthony & Sylvan Pools Plumbing Sub-Contractor: Dolence Plumbing Electrical Sub-Contractor: Penny Electric |  | 2117 HERITAGE RIDGE | 44803 | ANTHONY AND SYLVAN POOLS CORPORATION
EXT-013033-2022 | Permit Extension | *SEE OCP-000866-2019 FOR EXENDED PERMIT* |  |  | 44803 | OLSON PRECAST COMPANY Jason Metsker
BUILD-013086-2022 | Residential Solar | INSTALL ROOF MOUNTED SOLAR SYSTEM WITH PANELS TO AN EXISTING SINGLE FAMILY RESIDENCE. NUMBER OF PANELS: 12. Kilowatts: 4.8 |  | 4711 TRANSCENDENTAL | 44803 | Titan Solar Power NV Inc. Joselyne Gallegos
BUILD-013025-2022 | Residential Solar | INSTALL ROOF MOUNTED SOLAR SYSTEM WITH PANELS TO AN EXISTING SINGLE FAMILY RESIDENCE. NUMBER OF PANELS: 19. Kilowatts: 7.03 |  | 4325 AZURE | 44803 | TELT VENTURES LLC dba 1Solar Lauren Norris
BUILD-013052-2022 | Water Heater | REMOVE & REPLACE EXISTING WATER HEATER WITH SEISMIC STRAPS (REQUIRED) AT THE SAME LOCATION IN A SINGLE FAMILY RESIDENCE, SAME FOR SAME. INSPECTION REQUIRED FOR THIS INSTALLATION. * NOT TANKLESS * |  | 1819 RENADA | 44803 | Ideal Services Ronald Madruga
EXT-013019-2022 | Permit Extension | **NEED TCP** |  |  | 44803 | Eddies Backhoe Services LLC Marlon Johnson
BUILD-012804-2022 | Patio | INSTALL/CONSTRUCT A NEW PATIO COVER ATTACHED TO THE SINGLE FAMILY RESIDENCE. SEE APPROVED PLANS FOR COMPLETE DETAILS. SIZE: 10' x 14'. SQUARE FOOTAGE: 140.0,, # OF FOOTINGS: 0. PATIO TYPE: Solid. EXISTING SLAB: Existing Concrete Slab. |  | 4724 BEAUTIFY | 44803 | JTC MANAGEMENT INC
BUILD-012888-2022 | Patio | INSTALL/CONSTRUCT A NEW PATIO COVER ATTACHED TO THE SINGLE FAMILY RESIDENCE. SEE APPROVED PLANS FOR COMPLETE DETAILS. SIZE: 12' X 30'. SQUARE FOOTAGE: 360.0,, # OF FOOTINGS: 3. PATIO TYPE: Solid. EXISTING SLAB: Dirt. |  | 4486 ZARA POINT | 44803 | JTC MANAGEMENT INC
BUILD-012914-2022 | Water Heater (Tankless) | REMOVE & REPLACE EXISTING WATER HEATER WITH TANKLESS WATER HEATER. INSPECTION REQUIRED FOR THIS INSTALLATION. |  | 313 SHADY MORNING | 44803 | silverstate plumbing amber morris
BUILD-013089-2022 | AC Change Out | CHANGE OUT AC UNIT(S) IN A SINGLE FAMILY RESIDENCE, SAME FOR SAME. INSPECTION REQUIRED FOR THIS INSTALLATION. |  | 5326 JOSE ERNESTO | 44803 | Air Done Right Inc. MARK RAWLINS
BUILD-013031-2022 | AC Change Out | CHANGE OUT AC UNIT(S) IN A SINGLE FAMILY RESIDENCE, SAME FOR SAME. INSPECTION REQUIRED FOR THIS INSTALLATION. |  | 8042 MEADOW PASTURE | 44803 | Allstate Service Group Alexander Neiman
BUILD-013034-2022 | Residential Solar | INSTALL ROOF MOUNTED SOLAR SYSTEM WITH PANELS TO AN EXISTING SINGLE FAMILY RESIDENCE. NUMBER OF PANELS: 15. Kilowatts: 5.7 |  | 3812 LAMBENT | 44803 | ION Solar Permit Department
BUILD-013061-2022 | Water Heater | REMOVE & REPLACE EXISTING WATER HEATER WITH SEISMIC STRAPS (REQUIRED) AT THE SAME LOCATION IN A SINGLE FAMILY RESIDENCE, SAME FOR SAME. INSPECTION REQUIRED FOR THIS INSTALLATION. * NOT TANKLESS * |  | 2515 HAREWOOD | 44803 | RAKEMAN PLUMBING Aaron Hawley
BUILD-005344-2022 | Tenant Improvement | LSV TURBO- ANTENNAS COMBINATION PERMIT: NEW LESSEE ANTENNAS AND ASSOCIATED COAXIAL CABLES NEW OUTDOOR EQUIPMENT CABINETS NEW LESSEE I.L.C. & METER SOCKET, NEW ELECTRICAL SERVICE. INCLUDES ELECTRICAL - M&J. SEE PLANS FOR COMPLETE DETAILS. CONTACT MAXWELL WINN 4804519609 maxx.winn@ydcoffice.com |  | 6525 SPEEDWAY | 44803 | M&J ENTERPRISES CONSTRUCTION INC.
BUILD-013057-2022 | Residential Solar | INSTALL ROOF MOUNTED SOLAR SYSTEM WITH PANELS TO AN EXISTING SINGLE FAMILY RESIDENCE. NUMBER OF PANELS: 12. Kilowatts: 4.8 |  | 336 PLUM HORSE | 44803 | Titan Solar Power NV Inc. Joselyne Gallegos
EXT-013071-2022 | Permit Extension | *SEE PW70329 FOR EXTENDED PERMIT* |  |  | 44803 | STONESCAPES, LLC Mindy Gaheton
BUILD-013091-2022 | Residential Solar | INSTALL ROOF MOUNTED SOLAR SYSTEM WITH PANELS TO AN EXISTING SINGLE FAMILY RESIDENCE. NUMBER OF PANELS: 28. Kilowatts: 11.2 |  | 4017 SPRING LINE | 44803 | Tempo Electric Laszlo Kiraly
BUILD-013044-2022 | Case | NVEnergy EOT Licensed electrician required to pull permits UNIT D |  | 2535 CARROLL | 44803
BUILD-013054-2022 | Water Heater | REMOVE & REPLACE EXISTING WATER HEATER WITH SEISMIC STRAPS (REQUIRED) AT THE SAME LOCATION IN A SINGLE FAMILY RESIDENCE, SAME FOR SAME. INSPECTION REQUIRED FOR THIS INSTALLATION. * NOT TANKLESS * |  | 3912 BRACEBRIDGE FALLS | 44803 | Vegas Valley Plumbing Keith Chapman
BUILD-010718-2022 | Tenant Improvement | VG09165A LAKE MEAD & BELMONT- ANTENNAS REMOVE (3) ANTENNAS AND (3) RRUS. INSTALL (3) NEW ANTENNAS & (3) RRUS, (1) 6X24 HCS CABLES, (1) RP6651 BASEBAND, (1) PSU 4813 VR2A (KIT), (1) CSR IXRE (GEN2) & (1) CSR 7705 SAR M. SEE APPROVED PLANS FOR COMPLETE DETAILS. CONTACT DION SQUIER 559-302-7484 dsquier@infinitycoordinators.com |  | 2908 LAKE MEAD | 44803 | ALAMON INC
BUILD-013095-2022 | Residential Solar | INSTALL ROOF MOUNTED SOLAR SYSTEM WITH PANELS TO AN EXISTING SINGLE FAMILY RESIDENCE. NUMBER OF PANELS: 20. Kilowatts: 7.6 |  | 4913 FINCA | 44803 | ION Solar Permit Department
BUILD-013026-2022 | Residential Solar | INSTALL ROOF MOUNTED SOLAR SYSTEM WITH PANELS TO AN EXISTING SINGLE FAMILY RESIDENCE. NUMBER OF PANELS: 17. Kilowatts: 6.21 |  | 5143 STONECROP | 44803 | Alpha & Omega Energy Services LLC Sergio Rodriguez-Perez
BUILD-013084-2022 | Residential Solar | INSTALL ROOF MOUNTED SOLAR SYSTEM WITH PANELS TO AN EXISTING SINGLE FAMILY RESIDENCE. NUMBER OF PANELS: 20. Kilowatts: 8 |  | 6944 WATER PIPIT | 44803 | Titan Solar Power NV Inc. Joselyne Gallegos
BUILD-013088-2022 | Water Heater | REMOVE & REPLACE EXISTING WATER HEATER WITH SEISMIC STRAPS (REQUIRED) AT THE SAME LOCATION IN A SINGLE FAMILY RESIDENCE, SAME FOR SAME. INSPECTION REQUIRED FOR THIS INSTALLATION. * NOT TANKLESS * |  | 4205 CAPRI CANYON | 44803 | Delta Mechanical Delta Mechanical
BUILD-013067-2022 | Water Heater | REMOVE & REPLACE EXISTING WATER HEATER WITH SEISMIC STRAPS (REQUIRED) AT THE SAME LOCATION IN A SINGLE FAMILY RESIDENCE, SAME FOR SAME. INSPECTION REQUIRED FOR THIS INSTALLATION. * NOT TANKLESS * |  | 6317 SUPERNOVA HILL | 44803 | RAKEMAN PLUMBING Aaron Hawley
BUILD-013048-2022 | Residential Solar | INSTALL ROOF MOUNTED SOLAR SYSTEM WITH PANELS TO AN EXISTING SINGLE FAMILY RESIDENCE. NUMBER OF PANELS: 16. Kilowatts: 5.92 |  | 4809 LUPITA | 44803 | Legion Solar Power, LLC Jordan Sage
BUILD-013082-2022 | Water Heater | REMOVE & REPLACE EXISTING WATER HEATER WITH SEISMIC STRAPS (REQUIRED) AT THE SAME LOCATION IN A SINGLE FAMILY RESIDENCE, SAME FOR SAME. INSPECTION REQUIRED FOR THIS INSTALLATION. * NOT TANKLESS * |  | 2021 KELLER | 44803 | THE RIGHT GUYS Galyna Usenko
BUILD-013096-2022 | Case | Riser room water line burst |  | 3011 COLEMAN | 44803
BUILD-013049-2022 | Residential Solar | INSTALL ROOF MOUNTED SOLAR SYSTEM WITH PANELS TO AN EXISTING SINGLE FAMILY RESIDENCE. NUMBER OF PANELS: 19. Kilowatts: 7.03 |  | 117 WINLEY CHASE | 44803 | 1 Sun Solar Electric, LLC Louise Helton
BUILD-013098-2022 | Residential Solar | INSTALL ROOF MOUNTED SOLAR SYSTEM WITH PANELS TO AN EXISTING SINGLE FAMILY RESIDENCE. NUMBER OF PANELS: 16. Kilowatts: 6.08 |  | 1146 SHADES END | 44803 | ION Solar Permit Department
BUILD-013078-2022 | AC Change Out | CHANGE OUT AC UNIT(S) IN A SINGLE FAMILY RESIDENCE, SAME FOR SAME. INSPECTION REQUIRED FOR THIS INSTALLATION. |  | 7932 BROADWING | 44803 | ONE HOUR AIR JAYSON PESTANAS
BUILD-013063-2022 | Water Heater | REMOVE & REPLACE EXISTING WATER HEATER WITH SEISMIC STRAPS (REQUIRED) AT THE SAME LOCATION IN A SINGLE FAMILY RESIDENCE, SAME FOR SAME. INSPECTION REQUIRED FOR THIS INSTALLATION. * NOT TANKLESS * |  | 1917 GENTLE BLUFF | 44803 | RAKEMAN PLUMBING Aaron Hawley
BUILD-013073-2022 | Residential Solar | INSTALL ROOF MOUNTED SOLAR SYSTEM WITH PANELS TO AN EXISTING SINGLE FAMILY RESIDENCE. NUMBER OF PANELS: 16. Kilowatts: 6.56 |  | 3808 MELLON | 44803 | SUNRUN BRANDY PALCHETTI
BUILD-013017-2022 | Water Heater | REMOVE & REPLACE EXISTING WATER HEATER WITH SEISMIC STRAPS (REQUIRED) AT THE SAME LOCATION IN A SINGLE FAMILY RESIDENCE, SAME FOR SAME. INSPECTION REQUIRED FOR THIS INSTALLATION. * NOT TANKLESS * |  | 4207 AUTUMNDALE | 44803 | LAS VEGAS PEACH, LLC EVELYN GONZALEZ
BUILD-013056-2022 | Patio | INSTALL/CONSTRUCT A NEW PATIO COVER ATTACHED TO THE SINGLE FAMILY RESIDENCE. SEE APPROVED PLANS FOR COMPLETE DETAILS. SIZE: 10'X32'. SQUARE FOOTAGE: 0,, # OF FOOTINGS: 4. PATIO TYPE: Solid. EXISTING SLAB: Existing Concrete Slab. |  | 3300 CRAWFORD | 44803 | OWNER/BUILDER
EXT-013068-2022 | Permit Extension | *SEE OCP-003694-2021 FOR EXTENDED PERMIT* |  |  | 44803 | STONESCAPES, LLC Mindy Gaheton
EXT-013018-2022 | Permit Extension | **NEED TCP** |  |  | 44803 | Eddies Backhoe Services LLC Marlon Johnson
BUILD-013070-2022 | Water Heater | REMOVE & REPLACE EXISTING WATER HEATER WITH SEISMIC STRAPS (REQUIRED) AT THE SAME LOCATION IN A SINGLE FAMILY RESIDENCE, SAME FOR SAME. INSPECTION REQUIRED FOR THIS INSTALLATION. * NOT TANKLESS * |  | 1815 STANFORD | 44803 | Deer plumbing Alexis Enriquez
BUILD-013077-2022 | Gas Tag | GAS TEST & TAG ONLY TO RE-ESTABLISH SERVICE. NO REPAIRS TO BE PERFORMED. |  | 6133 WATERMELON | 44803 | Dignity Plumbing Kenneth Thomason
BUILD-013066-2022 | Water Heater | REMOVE & REPLACE EXISTING WATER HEATER WITH SEISMIC STRAPS (REQUIRED) AT THE SAME LOCATION IN A SINGLE FAMILY RESIDENCE, SAME FOR SAME. INSPECTION REQUIRED FOR THIS INSTALLATION. * NOT TANKLESS * |  | 7352 SHELDUCK | 44803 | AMA RUBEN ama
BUILD-013083-2022 | AC Change Out | CHANGE OUT AC UNIT(S) IN A SINGLE FAMILY RESIDENCE, SAME FOR SAME. INSPECTION REQUIRED FOR THIS INSTALLATION. |  | 1921 SOLANA DEL NORTE | 44803 | ONE HOUR AIR JAYSON PESTANAS
BUILD-013074-2022 | Water Heater | REMOVE & REPLACE EXISTING WATER HEATER WITH SEISMIC STRAPS (REQUIRED) AT THE SAME LOCATION IN A SINGLE FAMILY RESIDENCE, SAME FOR SAME. INSPECTION REQUIRED FOR THIS INSTALLATION. * NOT TANKLESS * |  | 3324 PALATINE HILLS | 44803 | RAKEMAN PLUMBING Aaron Hawley
BUILD-012653-2022 | Patio | INSTALL/CONSTRUCT A NEW PATIO COVER ATTACHED TO THE SINGLE FAMILY RESIDENCE. SEE APPROVED PLANS FOR COMPLETE DETAILS. SIZE: 10'X22'. SQUARE FOOTAGE: 220.0,, # OF FOOTINGS: 1. PATIO TYPE: Solid. EXISTING SLAB: Dirt. |  | 7458 WIDEWING | 44803 | KIM & CONNELLY ENTERPRISES INC
BUILD-013094-2022 | Residential Solar | INSTALL ROOF MOUNTED SOLAR SYSTEM WITH PANELS TO AN EXISTING SINGLE FAMILY RESIDENCE. NUMBER OF PANELS: 19. Kilowatts: 7.6 |  | 404 VILLA ESPANA | 44803 | Tempo Electric Laszlo Kiraly
BUILD-013109-2022 | AC Change Out | CHANGE OUT AC UNIT(S) IN A SINGLE FAMILY RESIDENCE, SAME FOR SAME. INSPECTION REQUIRED FOR THIS INSTALLATION. |  | 5841 BARONNE PREVOST | 44804 | Simply Air Conditioning Heating and Plumbing Daryl Payne
BUILD-012433-2022 | Tracts | Subdivision Name: Losee & Deer Springs STP Number: 18-64002 Lot Number: 340 Plan Type: 1.3 Elevation: N/A Number of Stories: 3 Living SF: 1407 Garage SF: 296 Porch SF: 0 Patio SF: 0 Balcony SF: 59 Fireplace: None Additional Options: [none] Model Permit #: 4930-2020 Electrical Sub-Contractor: Atomic Electric Mechanical Sub-Contractor: Sunrise Mechanical Plumbing Sub-Contractor: Canyon Plumbing |  | 2661 CHAMPAGNE GOLD | 44804 | Touchstone Living Tina Martinez
BUILD-012328-2022 | New | SELFCERT MINI- STORAGE AT ANN & N 5TH-BLDG D NEW COMBINATION PERMIT: CONSTRUCT A NEW 3,600 SF COMMERCIAL DISTRIBUTION CENTER. QAA REQUIRED ON ITEMS: C, G, M, S, Xb AND Xe BY GEOTEK. INCLUDES ELECTRICAL - ABLE INC, MECHANICAL - NO SWEAT MECHANICAL, AND PLUMBING - JAYS PLUMBING. NO NEW PLUMBING FIXTURES. SEE APPROVED PLANS UNDER 6957-2022 FOR COMPLETE DETAILS. CONTACT ANDREA CARROLL 720-227-1216 andrea@carroll.design |  |  | 44804 | SUNDANCE BUILDERS, LLC
BUILD-009778-2022 | Addition | * 6405 E CENTENNIAL PKWY - SHADE STRUCTURE INSTALL (2) NEW 6'5 X 4'0" AND 9'0" X 6'0" SHADE STRUCTURES WITH FLAME RESISTANT FABRIC. QAA REQUIRED ON ITEMS: Xb and S BY Geotek. SEE APPROVED PLANS FOR COMPLETE DETAILS. CONTACT: LUIS FLORES PAZ 702-287-1744 luis@ljarchitectural.com |  | 6405 CENTENNIAL | 44804 | METRO AWNINGS & IRON, INC
BUILD-009311-2022 | Fire Protection System | *I-215 INTERCHANGE LOGISTICS CENTER- SPRINKLER VVFP WILL BE INSTALLING 11 ESFR SPRINKLER SYSTEMS AND 1 DIESEL FIRE PUMP TO ACCOMMODATE THE NEW WAREHOUSE. SEE APPROVED PLANS BY PATRICK NOBLE FOR COMPLETE DETAILS. CONTACT SERGIO SANCHEZ 702-688-0060 sergio@vvfire.com |  | 4970 NORTH BELT | 44804
EXT-013144-2022 | Permit Extension | **OCP-001204-2022 IS VALID UNTIL 9/22/2022** WORK INCLUDES THE INSTALLATION OF STREET LIGHTS, PEDESTALS , BASES AND METER PEDESTAL BASES; PULL WIRE AND WIRE MAKE-UP PER THE APPROVED TANEY ENGINEERING PLANS. TCP #012222-2022. |  | 6200 RANGE | 44804 | BERG ELECTRIC CORP. OMID EGHTERAFI
BUILD-013127-2022 | Water Heater | REMOVE & REPLACE EXISTING WATER HEATER WITH SEISMIC STRAPS (REQUIRED) AT THE SAME LOCATION IN A SINGLE FAMILY RESIDENCE, SAME FOR SAME. INSPECTION REQUIRED FOR THIS INSTALLATION. * NOT TANKLESS * |  | 4208 TOTANO | 44804 | Advanced Home Services andrey Petrushkin
BUILD-013097-2022 | Commercial | CASHMAN PARTS WAREHOUSE- ELECTRICAL REPLACE (7) EXISTING HIGH BAY LIGHT FIXTURES, INSTALL 208V 15A POWER TO HOSE ASSEMBLY WORK STATION, INSTALL 120V 22A POWER TO HOSE PRESS WORK STATION, INSTALL 208V 26A TO HOSE SAW WORK STATION. SEE APPROVED PLANS FOR COMPLETE DETAILS. CONTACT JOE GOOTEE 702-400-5525 jgootee@gslelectric.com |  | 1225 ROCKPEBBLE | 44804 | GREAT SALT LAKE ELECTRIC INCORPORATED
BUILD-013158-2022 | Residential Solar | INSTALL ROOF MOUNTED SOLAR SYSTEM WITH PANELS TO AN EXISTING SINGLE FAMILY RESIDENCE. NUMBER OF PANELS: 20. Kilowatts: 8 |  | 2828 FLOWER | 44804 | Tempo Electric Laszlo Kiraly
BUILD-013115-2022 | Residential Solar | INSTALL ROOF MOUNTED SOLAR SYSTEM WITH PANELS TO AN EXISTING SINGLE FAMILY RESIDENCE. NUMBER OF PANELS: 17. Kilowatts: 6.29 |  | 1078 WILLOW BERRY | 44804 | TELT VENTURES LLC dba 1Solar Lauren Norris
BUILD-013107-2022 | Residential Solar | INSTALL ROOF MOUNTED SOLAR SYSTEM WITH PANELS TO AN EXISTING SINGLE FAMILY RESIDENCE. NUMBER OF PANELS: 19. Kilowatts: 7.6 |  | 1913 TOSCANINI | 44804 | Titan Solar Power NV Inc. Joselyne Gallegos
BUILD-012946-2022 | Tracts | Subdivision Name: Binion 50 East - Aldervista STP Number: 18-123003 Lot Number: 142 Plan Type: 2523-1 Elevation: A Number of Stories: 2 Living SF: 2317 Garage SF: 441 Porch SF: 28 Patio SF: 0 Balcony SF: 0 Fireplace: None Additional Options: [none] Model Permit #: 9895-2021 Electrical Sub-Contractor: Focus Electric Mechanical Sub-Contractor: Sierra Air Conditioning Plumbing Sub-Contractor: Brass2 Copper |  | 6839 TOROS | 44804 | Pulte Kim Essig
BUILD-012435-2022 | Tracts | Subdivision Name: Losee & Deer Springs STP Number: 18-64002 Lot Number: 357 Plan Type: 1.3 Elevation: N/A Number of Stories: 3 Living SF: 1407 Garage SF: 296 Porch SF: 0 Patio SF: 0 Balcony SF: 59 Fireplace: None Additional Options: [none] Model Permit #: 4930-2020 Electrical Sub-Contractor: Atomic Electric Mechanical Sub-Contractor: Sunrise Mechanical Plumbing Sub-Contractor: Canyon Plumbing |  | 2662 MATADOR RED | 44804 | Touchstone Living Tina Martinez
BUILD-012642-2022 | Sign | INSTALL A NEW SIGN ON A COMMERCIAL BUILDING. SEE APPROVED PLANS FOR COMPLETE DETAILS. |  | 3455 LAKE MEAD | 44804 | Nevada Sign Kelly Conti
BUILD-012969-2022 | Sign | INSTALL A NEW SIGN ON A COMMERCIAL BUILDING. SEE APPROVED PLANS FOR COMPLETE DETAILS. |  | 2235 CHEYENNE | 44804 | UNIQUE SIGNS USA
BUILD-012927-2022 | Patio | INSTALL/CONSTRUCT A NEW PATIO COVER ATTACHED TO THE SINGLE FAMILY RESIDENCE. SEE APPROVED PLANS FOR COMPLETE DETAILS. SIZE: 10' x 12'. SQUARE FOOTAGE: 120.0,, # OF FOOTINGS: N/A. PATIO TYPE: Solid. EXISTING SLAB: Existing Concrete Slab. |  | 6826 LAGUNA BLANCA | 44804 | BELLA PATIO LLC
BUILD-013119-2022 | AC Change Out | CHANGE OUT AC UNIT(S) IN A SINGLE FAMILY RESIDENCE, SAME FOR SAME. INSPECTION REQUIRED FOR THIS INSTALLATION. |  | 7433 EGGSHELL | 44804 | Sierra LLC Sierra LLC
BUILD-012440-2022 | Tracts | Subdivision Name: Losee & Deer Springs STP Number: 18-64000 Lot Number: 355 Plan Type: 1.1 Elevation: N/A Number of Stories: 3 Living SF: 1341 Garage SF: 296 Porch SF: 0 Patio SF: 0 Balcony SF: 59 Fireplace: None Additional Options: [none] Model Permit #: 4930-2020 Electrical Sub-Contractor: Atomic Electric Mechanical Sub-Contractor: Sunrise Mechanical Plumbing Sub-Contractor: Canyon Plumbing |  | 2654 MATADOR RED | 44804 | Touchstone Living Tina Martinez
BUILD-006957-2022 | New | SELFCERT MINI- STORAGE AT ANN & N 5TH- BLDG A NEW **SEPARATE PERMITS FOR BUILDING B(12326-2022) BUILDING C ( 12327-2022) BUILDING D (12328-2022) ** **DEFERRED ITEMS: STEEL STAIRS** SEPARATE PERMIT ITEMS: TRASH ENCLOSURE, FIRE SPRINKLERS, WROUGHT IRON GATE & FENCES & SITE WALLS & RETAINING WALLS COMBINATION PERMIT: CONSTRUCT A NEW 111,900 SF COMMERCIAL DISTRIBUTION CENTER. QAA REQUIRED ON ITEMS: C, G, M, S, Xb AND Xe BY GEOTEK. INCLUDES ELECTRICAL - ABLE INC, MECHANICAL - NO SWEAT MECHANICAL, AND PLUMBING - JAYS PLUMBING. INSTALLING 5 NEW PLUMBING FIXTURES (1 KITCHEN SINK, 2 LAVATORIES, 2 WATER CLOSEST'S) @ " OFFICE WAREHOUSE" RATE. SEE JOBSITE PLANS FOR COMPLETE DETAILS. CONTACT ANDREA CARROLL 720-227-1216 andrea@carroll.design |  | 345 ANN | 44804 | SUNDANCE BUILDERS, LLC
BUILD-012432-2022 | Tracts | Subdivision Name: Losee & Deer Springs STP Number: 18-64002 Lot Number: 339 Plan Type: 1.3 Elevation: N/A Number of Stories: 3 Living SF: 1407 Garage SF: 296 Porch SF: 0 Patio SF: 0 Balcony SF: 59 Fireplace: None Additional Options: [none] Model Permit #: 4930-2020 Electrical Sub-Contractor: Atomic Electric Mechanical Sub-Contractor: Sunrise Mechanical Plumbing Sub-Contractor: Canyon Plumbing |  | 2665 CHAMPAGNE GOLD | 44804 | Touchstone Living Tina Martinez
BUILD-012437-2022 | Tracts | Subdivision Name: Losee & Deer Springs STP Number: 18-64002 Lot Number: 358 Plan Type: 1.3 Elevation: N/A Number of Stories: 3 Living SF: 1407 Garage SF: 296 Porch SF: 0 Patio SF: 0 Balcony SF: 59 Fireplace: None Additional Options: [none] Model Permit #: 4930-2020 Electrical Sub-Contractor: Atomic Electric Mechanical Sub-Contractor: Sunrise Mechanical Plumbing Sub-Contractor: Canyon Plumbing |  | 2666 MATADOR RED | 44804 | Touchstone Living Tina Martinez
BUILD-013142-2022 | Residential Solar | INSTALL ROOF MOUNTED SOLAR SYSTEM WITH PANELS TO AN EXISTING SINGLE FAMILY RESIDENCE. NUMBER OF PANELS: 14. Kilowatts: 5.74 |  | 4225 MASSERIA | 44804 | SUNRUN BRANDY PALCHETTI
BUILD-012945-2022 | Tracts | Subdivision Name: Binion 50 East - Aldervista STP Number: 18-122002 Lot Number: 112 Plan Type: 3023-5 Elevation: A Number of Stories: 2 Living SF: 2385 Garage SF: 457 Porch SF: 56 Patio SF: 0 Balcony SF: 0 Fireplace: None Additional Options: [none] Model Permit #: 823-2022 Electrical Sub-Contractor: Focus Electric Mechanical Sub-Contractor: Sierra Air Conditioning Plumbing Sub-Contractor: Brass2 Copper |  | 6855 CAMINO REAL | 44804 | Pulte Kim Essig
BUILD-013114-2022 | Water Heater | REMOVE & REPLACE EXISTING WATER HEATER WITH SEISMIC STRAPS (REQUIRED) AT THE SAME LOCATION IN A SINGLE FAMILY RESIDENCE, SAME FOR SAME. INSPECTION REQUIRED FOR THIS INSTALLATION. * NOT TANKLESS * |  | 3313 BACK COUNTRY | 44804 | RAKEMAN PLUMBING Aaron Hawley
BUILD-012903-2022 | Patio | INSTALL/CONSTRUCT A NEW PATIO COVER ATTACHED TO THE SINGLE FAMILY RESIDENCE. SEE APPROVED PLANS FOR COMPLETE DETAILS. SIZE: 12' x 24'5'' 8' x 25'6''. SQUARE FOOTAGE: 496.0,, # OF FOOTINGS: 4. PATIO TYPE: Solid. EXISTING SLAB: Dirt. |  | 6619 PALMER HEIGHTS | 44804 | GREENCARE DESIGNS LLC
BUILD-013124-2022 | Meter Tag | RESIDENTIAL ELECTRICAL METER TAG ONLY- NO REPAIRS. MUST CALL FOR INSPECTION. |  | 3115 TONOPAH | 44804 | Williams Electric Patricia Williams
BUILD-013121-2022 | AC Change Out | CHANGE OUT AC UNIT(S) IN A SINGLE FAMILY RESIDENCE, SAME FOR SAME. INSPECTION REQUIRED FOR THIS INSTALLATION. |  | 3437 PALATINE HILLS | 44804 | Ice Heating and Cooling Amilton Da Silva
BUILD-013136-2022 | Residential Solar | INSTALL ROOF MOUNTED SOLAR SYSTEM WITH PANELS TO AN EXISTING SINGLE FAMILY RESIDENCE. NUMBER OF PANELS: 17. Kilowatts: 7.48 |  | 2303 EL CAMPO GRANDE | 44804 | Arcadia Solar NV LLC Jessica Ward
BUILD-012326-2022 | New | SELFCERT MINI- STORAGE AT ANN & N 5TH- BLDG B NEW COMBINATION PERMIT: CONSTRUCT A NEW 2,400 SF COMMERCIAL DISTRIBUTION CENTER. QAA REQUIRED ON ITEMS: C, G, M, S, Xb AND Xe BY GEOTEK. INCLUDES ELECTRICAL - ABLE INC, MECHANICAL - NO SWEAT MECHANICAL, AND PLUMBING - JAYS PLUMBING. NO NEW PLUMBING FIXTURES. SEE APPROVED PLANS UNDER 6957-2022 FOR COMPLETE DETAILS. CONTACT ANDREA CARROLL 720-227-1216 andrea@carroll.design |  |  | 44804 | SUNDANCE BUILDERS, LLC
BUILD-013106-2022 | AC Change Out | CHANGE OUT AC UNIT(S) IN A SINGLE FAMILY RESIDENCE, SAME FOR SAME. INSPECTION REQUIRED FOR THIS INSTALLATION. |  | 5520 BRITTANY ANN | 44804 | Goettl Air Conditioning Mina Ibarra
BUILD-012923-2022 | Patio | INSTALL/CONSTRUCT A NEW PATIO COVER ATTACHED TO THE SINGLE FAMILY RESIDENCE. SEE APPROVED PLANS FOR COMPLETE DETAILS. SIZE: 7' x 17'-6". SQUARE FOOTAGE: 123.0,, # OF FOOTINGS: 2. PATIO TYPE: Solid. EXISTING SLAB: Dirt. |  | 2122 THELEN | 44804 | NEDEAU, FRED
BUILD-013151-2022 | Residential Solar | INSTALL ROOF MOUNTED SOLAR SYSTEM WITH PANELS TO AN EXISTING SINGLE FAMILY RESIDENCE. NUMBER OF PANELS: 17. Kilowatts: 5.865 |  | 5704 GRANDMOTHER HAT | 44804 | Alpha & Omega Energy Services LLC Sergio Rodriguez-Perez
EXT-013139-2022 | Permit Extension | *SEE OCP-20521-2021 FOR EXTENDED PERMIT* |  |  | 44804 | CAPRIATI CONSTRUCTION CORP Cliff Goodrich
BUILD-012948-2022 | Tracts | Subdivision Name: Binion 50 East - Aldervista STP Number: 18-123001 Lot Number: 140 Plan Type: 2518-1 Elevation: A Number of Stories: 2 Living SF: 1843 Garage SF: 451 Porch SF: 22 Patio SF: 0 Balcony SF: 0 Fireplace: None Additional Options: [none] Model Permit #: 9895-2021 Electrical Sub-Contractor: Focus Electric Mechanical Sub-Contractor: Sierra Air Conditioning Plumbing Sub-Contractor: Brass2 Copper |  | 6847 TOROS | 44804 | SIERRA AIR CONDITIONING INC
BUILD-012926-2022 | Patio | INSTALL/CONSTRUCT A NEW PATIO COVER ATTACHED TO THE SINGLE FAMILY RESIDENCE. SEE APPROVED PLANS FOR COMPLETE DETAILS. SIZE: 10' x 12'. SQUARE FOOTAGE: 120.0,, # OF FOOTINGS: N/A. PATIO TYPE: Solid. EXISTING SLAB: Existing Concrete Slab. |  | 6822 LAGUNA BLANCA | 44804 | Bella Patio Lee Packer
BUILD-012950-2022 | Tracts | Subdivision Name: Binion 50 East - Aldervista STP Number: 18-123000 Lot Number: 139 Plan Type: 2517-1 Elevation: A Number of Stories: 2 Living SF: 1710 Garage SF: 431 Porch SF: 22 Patio SF: 0 Balcony SF: 0 Fireplace: None Additional Options: [none] Model Permit #: 9895-2021 Electrical Sub-Contractor: Focus Electric Mechanical Sub-Contractor: Sierra Air Conditioning Plumbing Sub-Contractor: Brass2 Copper |  | 6851 TOROS | 44804 | Pulte Kim Essig
BUILD-012970-2022 | Residential | BELL RESIDENCE- ELECTRICAL INSTALL SUB PANEL 240VC/50AMP FOR ABOVE GROUND SPA. SEE APPROVED PLANS FOR COMPLETE DETAILS. CONTACT ANDY STURGEON 702-715-8699 asturgeonelectric@hotmail.com |  | 4309 OASIS VALLEY | 44804
BUILD-012925-2022 | Patio | INSTALL/CONSTRUCT A NEW PATIO COVER ATTACHED TO THE SINGLE FAMILY RESIDENCE. SEE APPROVED PLANS FOR COMPLETE DETAILS. SIZE: 10' x 35'. SQUARE FOOTAGE: 350.0,, # OF FOOTINGS: N/A. PATIO TYPE: Solid. EXISTING SLAB: Existing Concrete Slab. |  | 4821 LAWRENCE | 44804 | BELLA PATIO LLC
EXT-013113-2022 | Permit Extension | *SEE OCP-018373-2021 FOR EXTENDED PERMIT* |  |  | 44804 | JAB Construction, Inc Brittney Pittsenbarger
BUILD-012799-2022 | Fire Protection System | *SYNC APARTMENT HOMES BLDG 1 TYPE C2- SPRINKLER INSTALL A NEW FIRE SPRINKLER SYSTEM IN NEW APARTMENT HOMES. SEE APPROVED PLANS BY PATRICK NOBLE FOR COMPLETE DETAILS. CONTACT MAYRA ALONSO 702-458-8600 permits@nvfire.com |  | 7089 ALIANTE | 44804
BUILD-012441-2022 | Tracts | Subdivision Name: Losee & Deer Springs STP Number: 18-64000 Lot Number: 356 Plan Type: 1.1 Elevation: N/A Number of Stories: 3 Living SF: 1341 Garage SF: 296 Porch SF: 0 Patio SF: 0 Balcony SF: 59 Fireplace: None Additional Options: [none] Model Permit #: 4930-2020 Electrical Sub-Contractor: Atomic Electric Mechanical Sub-Contractor: Sunrise Mechanical Plumbing Sub-Contractor: Canyon Plumbing |  | 2658 MATADOR RED | 44804 | Touchstone Living Tina Martinez
EXT-013111-2022 | Permit Extension | *SEE OCP-003813-2020 FOR EXTENDED PERMIT* |  |  | 44804 | JAB Construction, Inc Brittney Pittsenbarger
BUILD-009773-2022 | Addition | *6405 E CENTENNIAL PKWY - SHADE STRUCTURE INSTALL A NEW 12' X 15' (180 SF) SHADE STRUCTURE WITH FLAME RESISTANT FABRIC. QAA REQUIRED ON ITEMS: Xb AND S BY GEOTEK. SEE APPROVED PLANS FOR COMPLETE DETAILS. CONTACT: LUIS FLORES PAZ 702-287-1744 luis@ljarchitectural.com |  | 6405 CENTENNIAL | 44804 | METRO AWNINGS & IRON, INC
BUILD-012439-2022 | Tracts | Subdivision Name: Losee & Deer Springs STP Number: 18-64000 Lot Number: 342 Plan Type: 1.1 Elevation: N/A Number of Stories: 3 Living SF: 1341 Garage SF: 296 Porch SF: 0 Patio SF: 0 Balcony SF: 59 Fireplace: None Additional Options: [none] Model Permit #: 4930-2020 Electrical Sub-Contractor: Atomic Electric Mechanical Sub-Contractor: Sunrise Mechanical Plumbing Sub-Contractor: Canyon Plumbing |  | 2653 CHAMPAGNE GOLD | 44804 | Touchstone Living Tina Martinez
EXT-013116-2022 | Permit Extension | *SEE OCP-010933-2021 FOR EXTENDED PERMIT* |  |  | 44804 | JAB Construction, Inc Brittney Pittsenbarger
BUILD-012438-2022 | Tracts | Subdivision Name: Losee & Deer Springs STP Number: 18-64000 Lot Number: 341 Plan Type: 1.1 Elevation: N/A Number of Stories: 3 Living SF: 1341 Garage SF: 296 Porch SF: 0 Patio SF: 0 Balcony SF: 59 Fireplace: None Additional Options: [none] Model Permit #: 4930-2020 Electrical Sub-Contractor: Atomic Electric Mechanical Sub-Contractor: Sunrise Mechanical Plumbing Sub-Contractor: Canyon Plumbing |  | 2657 CHAMPAGNE GOLD | 44804 | Touchstone Living Tina Martinez
BUILD-009432-2022 | Residential | GRIFFIN RESIDENCE- ELECTRICAL INSTALL (1) NEMA 240V/50A OUTLET IN GARAGE, (1) 2- POLE 50A BREAKER IN MAIN PANEL. SEE APPROVED PLANS FOR COMPLETE DETAILS. CONTACT: TIESHA MOORE 702-526-6769 tmoore1@g3electrical.com |  | 912 ECHO BEACH | 44804
BUILD-013005-2022 | Patio | INSTALL/CONSTRUCT A NEW PATIO COVER ATTACHED TO THE SINGLE FAMILY RESIDENCE. SEE APPROVED PLANS FOR COMPLETE DETAILS. SIZE: 9x25. SQUARE FOOTAGE: 225.0,, # OF FOOTINGS: 3. PATIO TYPE: Solid. EXISTING SLAB: Dirt. |  | 6649 EVANDER | 44804 | PATIO COVERS 4 LESS LLC
BUILD-013128-2022 | Water Heater | REMOVE & REPLACE EXISTING WATER HEATER WITH SEISMIC STRAPS (REQUIRED) AT THE SAME LOCATION IN A SINGLE FAMILY RESIDENCE, SAME FOR SAME. INSPECTION REQUIRED FOR THIS INSTALLATION. * NOT TANKLESS * |  | 4451 ACROPOLIS | 44804 | Advanced Home Services andrey Petrushkin
BUILD-013123-2022 | Meter Tag | RESIDENTIAL ELECTRICAL METER TAG ONLY- NO REPAIRS. MUST CALL FOR INSPECTION. |  | 4523 CHECKER | 44804 | Williams Electric Patricia Williams
BUILD-012947-2022 | Tracts | Subdivision Name: Binion 50 East - Aldervista STP Number: 18-123002 Lot Number: 141 Plan Type: 2521-1 Elevation: A Number of Stories: 2 Living SF: 2118 Garage SF: 430 Porch SF: 22 Patio SF: 0 Balcony SF: 0 Fireplace: None Additional Options: [none] Model Permit #: 9895-2021 Electrical Sub-Contractor: Focus Electric Mechanical Sub-Contractor: Sierra Air Conditioning Plumbing Sub-Contractor: Brass2 Copper |  | 6843 TOROS | 44804 | Pulte Kim Essig
BUILD-012942-2022 | Tracts | Subdivision Name: Binion 50 East - Aldervista STP Number: 18-122003 Lot Number: 113 Plan Type: 3024-2 Elevation: A Number of Stories: 2 Living SF: 2489 Garage SF: 452 Porch SF: 54 Patio SF: 0 Balcony SF: 0 Fireplace: None Additional Options: [none] Model Permit #: 823--2022 Electrical Sub-Contractor: Focus Electric Mechanical Sub-Contractor: Sierra Air Conditioning Plumbing Sub-Contractor: Brass2 Copper |  | 6851 CAMINO REAL | 44804 | Pulte Kim Essig
EXT-013108-2022 | Permit Extension | *SEE OCP-003815-2022 FOR EXTENDED PERMIT* |  |  | 44804 | JAB Construction, Inc Brittney Pittsenbarger
BUILD-013069-2022 | Water Heater (Tankless) | REMOVE & REPLACE EXISTING WATER HEATER WITH TANKLESS WATER HEATER. INSPECTION REQUIRED FOR THIS INSTALLATION. |  | 2705 WILLOW WREN | 44804 | SILVER STATE PLUMBING LLC
BUILD-011021-2022 | Patio | INSTALL/CONSTRUCT A NEW PATIO COVER ATTACHED TO THE SINGLE FAMILY RESIDENCE. SEE APPROVED PLANS FOR COMPLETE DETAILS. SIZE: 9x18. SQUARE FOOTAGE: 162.0,, # OF FOOTINGS: 0. PATIO TYPE: Solid. EXISTING SLAB: Existing Concrete Slab. |  | 3996 BEECH FERN | 44804 | PATIO COVERS 4 LESS LLC
BUILD-013138-2022 | Water Heater | REMOVE & REPLACE EXISTING WATER HEATER WITH SEISMIC STRAPS (REQUIRED) AT THE SAME LOCATION IN A SINGLE FAMILY RESIDENCE, SAME FOR SAME. INSPECTION REQUIRED FOR THIS INSTALLATION. * NOT TANKLESS * |  | 2992 CHEYENNE | 44804 | Cassaro Enterprises, Inc Rosanna Cassaro
BUILD-013129-2022 | AC Change Out | CHANGE OUT AC UNIT(S) IN A SINGLE FAMILY RESIDENCE, SAME FOR SAME. INSPECTION REQUIRED FOR THIS INSTALLATION. |  | 6048 PELE | 44804 | ONE HOUR AIR JAYSON PESTANAS
BUILD-012327-2022 | New | SELFCERT MINI- STORAGE AT ANN & N 5TH-BLDG C NEW COMBINATION PERMIT: CONSTRUCT A NEW 8,800 SF COMMERCIAL DISTRIBUTION CENTER. QAA REQUIRED ON ITEMS: C, G, M, S, Xb AND Xe BY GEOTEK. INCLUDES ELECTRICAL - ABLE INC, MECHANICAL - NO SWEAT MECHANICAL, AND PLUMBING - JAYS PLUMBING. NO NEW PLUMBING FIXTURES. SEE APPROVED PLANS UNDER 6957-2022 FOR COMPLETE DETAILS. CONTACT ANDREA CARROLL 720-227-1216 andrea@carroll.design |  |  | 44804 | SUNDANCE BUILDERS, LLC
BUILD-011958-2022 | Rehab | REHAB DUE TO FIRE/WATER OR VEHICLE DAMAGE. SEE APPROVED PLANS OR SCOPE OF WORK FOR COMPLETE DETAILS. |  | 2728 SPEAR | 44804
BUILD-013137-2022 | AC Change Out | CHANGE OUT AC UNIT(S) IN A SINGLE FAMILY RESIDENCE, SAME FOR SAME. INSPECTION REQUIRED FOR THIS INSTALLATION. |  | 2603 COMMITMENT | 44804 | Carlos Avemaria
BUILD-008702-2022 | Tenant Improvement | BOXABL REMODEL- TI COMBINATION PERMIT: INTERIOR TENANT IMPROVEMENT TO ADD 170 SF FOR NEW RESTROOM TO INCLUDES ELECTRICAL - ALL CITY ELECTRIC, MECHANICAL - DURANGO HVAC, AND PLUMBING - PREFERRED PLUMBING. INSTALLING ??? NEW PLUMBING FIXTURES (1 LAVATORY, 2 URINALS) @ "ALL OTHER BUSINESS" RATE. SEE APPROVED PLANS FOR COMPLETE DETAILS. CONTACT- EDGAR MONTALVO 702-479-8664 comments@xpconsult.net |  | 5345 NORTH BELT | 44804 | BROWN, WILLIAM
BUILD-012889-2022 | Patio | INSTALL/CONSTRUCT A NEW PATIO COVER ATTACHED TO THE SINGLE FAMILY RESIDENCE. SEE APPROVED PLANS FOR COMPLETE DETAILS. SIZE: 10' x 25'. SQUARE FOOTAGE: 250.0,, # OF FOOTINGS: 3. PATIO TYPE: Solid. EXISTING SLAB: Dirt. |  | 4721 CACTUS SUN | 44804 | JTC MANAGEMENT INC
BUILD-013146-2022 | Residential Solar | INSTALL ROOF MOUNTED SOLAR SYSTEM WITH PANELS TO AN EXISTING SINGLE FAMILY RESIDENCE. NUMBER OF PANELS: 12. Kilowatts: 4.8 |  | 3530 DUSTY VIEW | 44804 | Elevation Solar Jerry Coleman
BUILD-012890-2022 | New | What type of pool is being built? Gunite Pool Square Footage: 390 Pool Number of Gallons: 9621 Does this permit include a Spa? Yes Spa Square Footage: 42 Spa Number of Gallons: 950 Deck Square Footage: 447 Block wall remove/replace: Yes Block wall removal/replace lineal feet: 3 Existing electrical service amps: 200 Lineal feet of underground electrical: 58' Diameter of conduit: 1" Gas line type: Poly Heater BTUs: 400K Lineal feet of gas pipe: 72' Diameter of gas pipe: 1.5" Mechanical Sub-Contractor: Anthony & Sylvan Pools Plumbing Sub-Contractor: DBR LLC Plumbing Electrical Sub-Contractor: Murphy Electric |  | 4117 BOX CANYON FALLS | 44804 | ANTHONY & SYLVAN POOLS CORPORATION
BUILD-013141-2022 | Residential Solar | INSTALL ROOF MOUNTED SOLAR SYSTEM WITH PANELS TO AN EXISTING SINGLE FAMILY RESIDENCE. NUMBER OF PANELS: 14. Kilowatts: 5.74 |  | 3807 ANKARA WALK | 44804 | SUNRUN BRANDY PALCHETTI