## Permit_Issued_Report_Weekly
Building Permits Issued
Issued between 11/27/2022 and 12/3/2022
Type | ID |  | Address | Contractor |  |  | Owner / Occupant
Building (Commercial) | BUILD-016191-2022 |  | Address: 1735 W CRAIG NORTH LAS VEGAS, NV 89032 | Contractor : KING COMMUNICATIONS LLC KING COMMUNICATIONS LLC | SF: 15 | Value: $30,000.00 | Owner: RETAIL CENTER PARTNERS LTD
Description: LSV CRAIG RETAIL STORE SUITE 4 - ANTENNA INSTALL (2) NEW OMNI ANTENNAS & (1) NEW 5G ANTNNA WITHIN AN EXISTING RETAIL STORE, INSTALL A NEW 19" WALL MOUNTED VERTICAL RACK, INSTALL NEW PLENUM RATED HYBRID CABLE RUNS FROM BASEBAND TO ANTENNAS, INSTALL NEW MC CABLE RUNS TO EXISTING DUPLEX RECEPTACLES, INSTALL LESSEE BASEBAND UNIT (BBU) AND INTERCONNECT ROUNTER (IXRe) MOUNTED IN THE NEW VERTICAL RACK, INSTALL OF LESSEE RADIO AND AC/DC CONVERTER MOUNTED TO ALL WELCO ROOM AND INSTALL (2) 20A 1P BREAKER IN AN EXISTING BREAKER PANEL. SEE APPROVED PLANS FOR COMPLETE DETAILS. CONTACT: KIRTUS VEATER 702-367-7705 kveater@spectrumse.com
| BUILD-015171-2022 |  | Address: 4208 CHEYENNE NORTH LAS VEGAS, NV 89032 | Contractor : BRANDISE CONSTRUCTION COMPANY, INC. | SF: 15533 | Value: $50,550.00 | Owner: A I R E F CHEYENNE CROSSING I C L L C
Description: POOLCORP SUITE 130- TI COMBINATION PERMIT: INSTALL (4) NEW HVAC EXHAUST FANS AND ASSOCIATED ELECTRICAL FOR NEW FANS IN AN EXISTING COMMERCIAL BUILDING. INCLUDES ELECTRICAL - LEI ELECTRIC, MECHANICAL - KING COOLING AND HEATING. **NO PLUMBING** SEE APPROVED PLANS FOR COMPLETE DETAILS. CONTACT: SHERRY KLINE 702-863-7760 curtis@brandiseconstruction.com
| BUILD-016625-2022 |  | Address: , | Contractor : CLAYCO, INC. | SF: 1043620 | Value: $57,931,749.00 | Owner:
Description: SELFCERT APEX NORTH VEGAS LOGISTICS CENTER BLDG 1- NEW **DEFERRED SUBMITTALS: PREFAB TRUSSES AND ARCHITECTURAL SITE PLAN** **SEPARATE PERMIT, PLANS AND VALUATION FOR SITE WALLS/RETAINING WALLS, GATES, TRASH ENCLOSURES, FIRE SPRINKLERS AND MISC SITE STRUCTURES** COMBINATION PERMIT: CONSTRUCT A NEW 1,043,620 SF COMMERCIAL BUILDING. . QAA REQUIRED ON ITEMS: C, G, M, S, V, Xb, Xe, Xf, Y & Z BY GEOTECHNICAL AND ENVIRONMENTAL SERVICES AND QAA REQUIRED ON ITEMS: Xi BY CONTROL POWER CONCEPTS. INCLUDES ELECTRICAL - MOJAVE ELECTRIC, MECHANICAL - REVERE MECHANICAL , AND PLUMBING - GHALLAGHER PLUMBING. **NO PLUMBING FIXTURES**. SEE JOBSITE COPY OF SELFCERTIFIED PLANS FOR COMPLETE DETAILS. CONTACT: JACK LAC 626-524-5519 jlac@northpointkc.com
| BUILD-012736-2022 |  | Address: 3200 E GOWAN NORTH LAS VEGAS, NV 89030 | Contractor : RAYMOND HANDLING CONCEPTS CORPORATION-NEVADA | SF: 6040 | Value: $31,815.00 | Owner: ICON PAC NEVADA OWNER POOL
Description: UTZ SUITE 107- STORAGE RACKS INSTALLATION OF WAREHOUSE HIGH PILE STORAGE RACKS. QAA REQUIRED ON ITEM#: Xb BY ANGLE ENGINEERING. SEE APPROVED PLANS FOR COMPLETE DETAILS. CONTACT BIRA SIQUEIRA 562-561-0075 bira.siqueira@raymondwest.com
| BUILD-016274-2022 |  | Address: 5551 E NORTH BELT NORTH LAS VEGAS, NV 89115 | Contractor : Kalb Industries Kim Collins | SF: 16325 | Value: $342,353.00 | Owner: MOSAIC COMMERCE CENTER L L C
Description: SELFCERT ALS GEOCHEMISTRY SUITE 100-110 - TI COMBINATION PERMIT: 16,325 SF INTERIOR TENANT IMPROVEMENT IN EXISTING SUITES 100/110 FOR OFFICES. INCLUDES ELECTRICAL - FOXTROT ELECTRIC, MECHANICAL - CONSOLIDATED MECHANICAL LLC, AND PLUMBING - EXCEL PLUMBING. INSTALLING 6 NEW PLUMBING FIXTURES (1 KITCHEN SINK, 2 LABORATORIES, 1 SERVICE/MOP SINK, 2 WATER CLOSETS) @ "OFFICE" RATE. SEE JOBSITE COPY OF APPROVED SELFCERTIFIED PLANS FOR COMPLETE DETAILS. CONTACT: JOSH CHESNIK 702-371-3060 joshchesnik@gmail.com
| BUILD-016051-2022 |  | Address: 6325 N BEESLEY NORTH LAS VEGAS, NV 89115 | Contractor : Fulcrum Construction Inc. Zachary Landon | SF: 248391 | Value: $1,607,163.00 | Owner: TROPICAL 2.0 INDUSTRIAL OWNER L L C
Description: SELF-CERT PENSKE- TI **SEWER DISCHARGES TO CCWRD** COMBINATION PERMIT: INTERIOR TENANT IMPROVEMENT IN EXISTING 248,391 SF SUITE FOR OFFICE SPACE. INCLUDES ELECTRICAL - MURPHY, MECHANICAL - A-1 MECHANICAL, AND PLUMBING - ACC PLUMBING CO., LLC. QAA ITEMS REQUIRED: S, Xb AND Xc BY UNIVERSAL ENGINEERING. VERIFIED 5 EXISTING FIXTURES (2 LAVATORIES, 1 SINK, AND 2 WATER CLOSETS) THAT WERE PREVIOUSLY PAID FOR UNDER PERMIT 000669-2022 @ "OFFICE/WAREHOUSE" RATE. INSTALLING 10 NEW PLUMBING FIXTURES (1 SERVICE MOP SINK, 4 LAVATORIES, 1 EYE WASH SINK AND 4 WATER CLOSETS) @ "OFFICE/WAREHOUSE" RATE. SEE APPROVED PLANS BY EDGAR SURLA AND SUMMER ROYBAL FOR FOR COMPLETE DETAILS. CONTACT CHRIS TEACHMAN 702-270-6600 cteachman@leesaklv.com
| BUILD-016679-2022 |  | Address: 5450 N SLOAN NORTH LAS VEGAS, NV 89115 | Contractor : NDL Group, Inc. Chris Scheneman | SF: 171083 | Value: $2,087,972.50 | Owner: B C O R E N L V SLOAN OWNER L L C
Description: *SLOAN DISTRIBUTION CENTER- TI COMBINATION PERMIT: 171,083 SF INTERIOR TENANT IMPROVEMENT IN EXISTING SUITE FOR OFFICES AND WAREHOUSE. INCLUDES ELECTRICAL - ABLE INC, MECHANICAL -NO SWEAT MECHANICAL AND PLUMBING - U.S. PLUMBING, INC. INSTALLING 14 NEW PLUMBING FIXTURES (1 FLOOR SINK, 1 HOSE BIBB, 1 KITCHEN SINK, 5 LAVATORIES, 1 SERVICE MOP SINK AND 5 WATER CLOSETS ) @ "OFFICE WAREHOUSE" RATE. SEE APPROVED PLANS FOR COMPLETE DETAILS. CONTACT: PAULA WOOLMAN 702-258-6000 pwoolman@ndlgroupinc.com
| BUILD-016889-2022 |  | Address: 5521 E NORTH BELT NORTH LAS VEGAS, NV 89115 | Contractor : Kalb Industries Kim Collins | SF: 6289 | Value: $300,000.00 | Owner: MOSAIC COMMERCE CENTER LLC
Description: SELFCERT LONE MOUNTAIN REINFORCING SUITE 150- TI COMBINATION PERMIT: 6,289 SF INTERIOR TENANT IMPROVEMENT IN EXISTING SUITE FOR NEW OFFICES. INCLUDES ELECTRICAL - FOXTROT ELECTRIC, MECHANICAL - CONSOLIDATED MECHANICAL LLC, AND PLUMBING - EXCEL PLUMBING INC. INSTALLING 6 NEW PLUMBING FIXTURES (1 KITCHEN SINK, 2 LAVATORIES, 1 SERVICE OR MOP SINK, 2 WATER CLOSETS) @ "OFFICE/WAREHOUSE " RATE. SEE APPROVED PLANS FOR COMPLETE DETAILS. CONTACT: JOSH CHESNIK 702-371-3060 joshchesnik@gmail.com
Building (Misc) | BUILD-016001-2022 |  | Address: 12465 APEX GREAT BASIN NORTH LAS VEGAS, NV 89115 | Contractor : VISION SIGN, INC. | SF: 31 | Value: $20,190.00 | Owner:
Description: INSTALL A NEW SIGN ON A COMMERCIAL BUILDING. SEE APPROVED PLANS FOR COMPLETE DETAILS. CONTACT: Bobby Pucci / Vison Sign Inc. 702.895.7474 / bobby@visionsigninc.com
| BUILD-017253-2022 |  | Address: 1304 WIZARD NORTH LAS VEGAS, NV 89030 | Contractor : OWNER/BUILDER | SF: 130 | Value: $2,080.00 | Owner: TRUSTED MEYBOL TRUST CRUZ MEYBOL QUERUBE REYES TRS
Description: INSTALL/CONSTRUCT A NEW BLOCK/RETAINING WALL IN A SINGLE FAMILY RESIDENCE. SEE APPROVED PLANS FOR COMPLETE DETAILS.
| BUILD-017338-2022 |  | Address: 4340 SAN DIEGO NORTH LAS VEGAS, NV 89032 | Contractor : | SF: 0 | Value: $0.00 | Owner:
Description: work without permits
| BUILD-017332-2022 |  | Address: 3300 E TONOPAH NORTH LAS VEGAS, NV 89030 | Contractor : | SF: 0 | Value: $0.00 | Owner:
Description: NVenergy EOT Licensed Electrical Contractor required
| BUILD-017351-2022 |  | Address: 516 LILLIS NORTH LAS VEGAS, NV 89030 | Contractor : OWNER/BUILDER | SF: 58 | Value: $928.00 | Owner:
Description: INSTALL/CONSTRUCT A NEW BLOCK/RETAINING WALL IN A SINGLE FAMILY RESIDENCE. SEE APPROVED PLANS FOR COMPLETE DETAILS. CONTACT: RENTERIA-LIRA PEDRO 702-601-6334
| BUILD-016882-2022 |  | Address: 4515 I-215 NORTH LAS VEGAS, NV 89031 | Contractor : JONES MEDIA, LLC | SF: 0 | Value: $0.00 | Owner:
Description: CNLV RED SIGN (WEST) **FEES AND PLANS ARE UNDER PERMIT 8988-2022** CONSTRUCT (1) OFF PREMISE 14' X 48' (672) BILLBOARD SIGN. QAA REQUIRED ON ITEMS: G & S BY ???. SEE APPROVED PLANS UNDER PERMIT 8988-2022 FOR COMPLETE DETAILS. CONTACT: JONES MEDIA 702-645-0092
| BUILD-017383-2022 |  | Address: 2201 SUN NORTH LAS VEGAS, NV 89030 | Contractor : | SF: 0 | Value: $0.00 | Owner:
Description: FIRE 11/28/22 UNIT B
| BUILD-017387-2022 |  | Address: 2201 SUN NORTH LAS VEGAS, NV 89030 | Contractor : | SF: 0 | Value: $0.00 | Owner:
Description: FIRE 11/28 THIS IS UNIT B
| BUILD-017386-2022 |  | Address: 2201 SUN NORTH LAS VEGAS, NV 89030 | Contractor : | SF: 0 | Value: $0.00 | Owner:
Description: FIRE MOSTLY WATER BOTTOM FLOOR THIS IS UNIT C NOT D
| BUILD-017388-2022 |  | Address: 3675 W CHEYENNE NORTH LAS VEGAS, NV 89032 | Contractor : | SF: 0 | Value: $0.00 | Owner:
Description: ELECTRICAL INSTALLED AT CARPORT W/O PERMITS
| BUILD-017399-2022 |  | Address: 2204 TRAVIS NORTH LAS VEGAS, NV 89030 | Contractor : | SF: 0 | Value: $0.00 | Owner:
Description: 2 structures without permits
| BUILD-016880-2022 |  | Address: 4515 I-215 NORTH LAS VEGAS, NV 89031 | Contractor : JONES MEDIA, LLC | SF: 0 | Value: $0.00 | Owner:
Description: CNLV RED SIGN (EAST) **FEES AND PLANS ARE UNDER PERMIT 8979-2022** CONSTRUCT (1) OFF PREMISE 14' X 48' (672) BILLBOARD SIGN. QAA REQUIRED ON ITEMS: G & S BY BOND L CONSULTING. SEE APPROVED PLANS UNDER PERMIT 8979-2022 FOR COMPLETE DETAILS. CONTACT: JONES MEDIA 702-645-0092
| BUILD-017382-2022 |  | Address: 2209 KELLER NORTH LAS VEGAS, NV 89032 | Contractor : | SF: 0 | Value: $0.00 | Owner:
Description: FIRE 11/28/2022
| BUILD-007289-2022 |  | Address: 3748 ALPINE BYPASS NORTH LAS VEGAS, NV 89081 | Contractor : Proficient Patios & Backyard Designs Jessica Lane | SF: 96 | Value: $2,000.00 | Owner:
Description: RESIDENTIAL - TV WALL **SEPARATE PERMIT, PLANS AND VALUATION REQUIRED FOR ELECTRICAL** INSTALL NEW 9' X 18' TV WALL ON REAR OF SINGLE FAMILY RESIDENCE. QAA REQUIRED ON Xb BY ???. SEE APPROVED PLANS FOR COMPLETE DETAILS.
| BUILD-008517-2022 |  | Address: 6600 AUCTION NORTH LAS VEGAS, NV 89165 | Contractor : SR CONSTRUCTION | SF: 0 | Value: $83,000.00 | Owner:
Description: MANHEIM AUTO AUCTION - CHAINLINK FENCE INSTALL 2240 LF OF 7 ' HIGH PERIMETER CHAINLINK FENCE WITH BARBED WIRE. SEE APPROVED LPANS FOR COMPLETE DETAILS. CONTACT: MICHELLE CATES 702-877-6111 MCATES@SRBUILTS-USA.COM
| BUILD-009674-2022 |  | Address: 1090 W DEER SPRINGS NORTH LAS VEGAS, NV 89084 | Contractor : A-1 Masonry | SF: 15521 | Value: $311,900.00 | Owner:
Description: INSTALL/CONSTRUCT A NEW BLOCK/RETAINING WALL ON THE PROPERTY. QAA REQUIRED ON M & S BY GEOTEK. SEE APPROVED PLANS FOR COMPLETE DETAILS.
| BUILD-015083-2022 |  | Address: 2808 W CRAIG NORTH LAS VEGAS, NV 89031 | Contractor : Iovino Masonry SHARON LEEMHUIS | SF: 334 | Value: $11,820.00 | Owner: C P CRAIG RD L L C
Description: INSTALL/CONSTRUCT A NEW TRASH ENCLOSURE ON THE PROPERTY. SEE APPROVED PLANS FOR COMPLETE DETAILS.
| BUILD-000213-2022 |  | Address: 4529 N CAMINO AL NORTE NORTH LAS VEGAS, NV 89031 | Contractor : PIER CONSTRUCTION & DEVELOPMENT, LLC | SF: 233 | Value: $0.00 | Owner: C R P M H S PARQ CAMINO OWNER L L C
Description: PARQ AT CAMINO APARTMENTS - TRASH ENCLOSURE #7 **PLANS, VALUATION AND MOST FEES UNDER PERMIT 10154-2021*** CONSTRUCT AN 232.5 SF TRASH ENCLOSURE. SEE APPROVED PLANS UNDER PERMIT 10154-2021 FOR COMPLETE DETAILS. CONTACT: ALYSSA MILLER 303-389-6029 amiller@ktgy.com
| BUILD-017491-2022 |  | Address: 522 RANCHO DEL NORTE NORTH LAS VEGAS, NV 89031 | Contractor : | SF: 0 | Value: $0.00 | Owner:
Description: Vehicle into front window
Building (Residential) | BUILD-017230-2022 |  | Address: 3764 ANDORIAN NORTH LAS VEGAS, NV 89084 | Contractor : GREENCARE DESIGNS LLC | SF: 180 | Value: $6,600.00 | Owner:
Description: INSTALL/CONSTRUCT A NEW PATIO COVER ATTACHED TO THE SINGLE FAMILY RESIDENCE. SEE APPROVED PLANS FOR COMPLETE DETAILS. SIZE: 6' x 30' 3". SQUARE FOOTAGE: 180.0,, # OF FOOTINGS: 3. PATIO TYPE: Solid. EXISTING SLAB: Dirt.
| BUILD-015110-2022 |  | Address: 6713 COURTNEY MICHELLE NORTH LAS VEGAS, NV 89086 | Contractor : PATIO COVERS 4 LESS LLC | SF: 300 | Value: $4,500.00 | Owner:
Description: INSTALL/CONSTRUCT A NEW PATIO COVER ATTACHED TO THE SINGLE FAMILY RESIDENCE. SEE APPROVED PLANS FOR COMPLETE DETAILS. SIZE: 12' x 25' x 9'. SQUARE FOOTAGE: 300.0,, # OF FOOTINGS: 0. PATIO TYPE: Solid. EXISTING SLAB: Existing Concrete Slab.
| BUILD-017172-2022 |  | Address: 5840 GALWAY BAY NORTH LAS VEGAS, NV 89081 | Contractor : GREENCARE DESIGNS LLC | SF: 252 | Value: $7,100.00 | Owner:
Description: INSTALL/CONSTRUCT A NEW PATIO COVER ATTACHED TO THE SINGLE FAMILY RESIDENCE. SEE APPROVED PLANS FOR COMPLETE DETAILS. SIZE: 12' x 21'. SQUARE FOOTAGE: 252.0,, # OF FOOTINGS: 2. PATIO TYPE: Solid. EXISTING SLAB: Dirt.
| BUILD-016949-2022 |  | Address: 4606 N SUMMER AZURE NORTH LAS VEGAS, NV 89031 | Contractor : KODA PATIOS | SF: 420 | Value: $5,000.00 | Owner:
Description: INSTALL/CONSTRUCT A NEW PATIO COVER ATTACHED TO THE SINGLE FAMILY RESIDENCE. SEE APPROVED PLANS FOR COMPLETE DETAILS. SIZE: 12x35. SQUARE FOOTAGE: 420.0,, # OF FOOTINGS: 0. PATIO TYPE: Solid. EXISTING SLAB: Existing Concrete Slab.
| BUILD-017156-2022 |  | Address: 4420 W CONTOUR BEND NORTH LAS VEGAS, NV 89084 | Contractor : Sherri Arendell | SF: 0 | Value: $0.00 | Owner:
Description: Subdivision Name: Valley Vista 5.1 (Granbury) STP Number: 18-70003 Lot Number: 219 Plan Type: 2960 Elevation: A Number of Stories: 2 Living SF: 2960 Garage SF: 471 Porch SF: 161 Patio SF: 96 Balcony SF: [none] Fireplace: None Additional Options: [none] Model Permit #: 4906-2020 Electrical Sub-Contractor: Focus Mechanical Sub-Contractor: Sunrise Plumbing Sub-Contractor: Canyon
| BUILD-017160-2022 |  | Address: 7062 N SAYONARA VISTA NORTH LAS VEGAS, NV 89084 | Contractor : Sherri Arendell | SF: 0 | Value: $0.00 | Owner:
Description: Subdivision Name: Valley Vista 5.1 (Granbury) STP Number: 18-70007 Lot Number: 44 Plan Type: 2517 Elevation: C Number of Stories: 2 Living SF: 2517 Garage SF: 462 Porch SF: 185 Patio SF: 100 Balcony SF: [none] Fireplace: None Additional Options: [none] Model Permit #: 4906-2020 Electrical Sub-Contractor: Focus Mechanical Sub-Contractor: Sunrise Plumbing Sub-Contractor: Canyon
| BUILD-017153-2022 |  | Address: 4428 W CONTOUR BEND NORTH LAS VEGAS, NV 89084 | Contractor : Sherri Arendell | SF: 0 | Value: $0.00 | Owner:
Description: Subdivision Name: Valley Vista 5.1 (Granbury) STP Number: 18-70000 Lot Number: 217 Plan Type: 2816 Elevation: C Number of Stories: 2 Living SF: 2816 Garage SF: 462 Porch SF: 153 Patio SF: 216 Balcony SF: [none] Fireplace: None Additional Options: [none] Model Permit #: 4906-2020 Electrical Sub-Contractor: Focus Mechanical Sub-Contractor: Sunrise Plumbing Sub-Contractor: Canyon
| BUILD-017158-2022 |  | Address: 7063 N SAYONARA VISTA NORTH LAS VEGAS, NV 89084 | Contractor : Sherri Arendell | SF: 0 | Value: $0.00 | Owner:
Description: Subdivision Name: Valley Vista 5.1 (Granbury) STP Number: 18-70006 Lot Number: 233 Plan Type: 2348 Elevation: C Number of Stories: 2 Living SF: 2348 Garage SF: 453 Porch SF: 36 Patio SF: 0 Balcony SF: [none] Fireplace: None Additional Options: [none] Model Permit #: 4906-2020 Electrical Sub-Contractor: Focus Mechanical Sub-Contractor: Sunrise Plumbing Sub-Contractor: Canyon
| BUILD-017151-2022 |  | Address: 4432 W CONTOUR BEND NORTH LAS VEGAS, NV 89084 | Contractor : Sherri Arendell | SF: 0 | Value: $0.00 | Owner:
Description: Subdivision Name: Valley Vista 5.1 (Granbury) STP Number: 18-70003 Lot Number: 216 Plan Type: 2960 Elevation: B Number of Stories: 2 Living SF: 2960 Garage SF: 471 Porch SF: 161 Patio SF: 96 Balcony SF: [none] Fireplace: None Additional Options: [none] Model Permit #: 4906-2020 Electrical Sub-Contractor: Focus Mechanical Sub-Contractor: Sunrise Plumbing Sub-Contractor: Canyon
| BUILD-017162-2022 |  | Address: 7066 N SAYONARA VISTA NORTH LAS VEGAS, NV 89084 | Contractor : Sherri Arendell | SF: 0 | Value: $0.00 | Owner:
Description: Subdivision Name: Valley Vista 5.1 (Granbury) STP Number: 18-70005 Lot Number: 45 Plan Type: 2283 Elevation: A Number of Stories: 2 Living SF: 2283 Garage SF: 493 Porch SF: 32 Patio SF: 0 Balcony SF: [none] Fireplace: None Additional Options: [none] Model Permit #: 4906-2020 Electrical Sub-Contractor: Focus Mechanical Sub-Contractor: Sunrise Plumbing Sub-Contractor: Canyon
| BUILD-017154-2022 |  | Address: 7059 N SAYONARA VISTA NORTH LAS VEGAS, NV 89084 | Contractor : Sherri Arendell | SF: 0 | Value: $0.00 | Owner:
Description: Subdivision Name: Valley Vista 5.1 (Granbury) STP Number: 18-70005 Lot Number: 232 Plan Type: 2283 Elevation: B Number of Stories: 2 Living SF: 2283 Garage SF: 493 Porch SF: 32 Patio SF: 0 Balcony SF: [none] Fireplace: None Additional Options: [none] Model Permit #: 4906-2020 Electrical Sub-Contractor: Focus Mechanical Sub-Contractor: Sunrise Plumbing Sub-Contractor: Canyon
| BUILD-017155-2022 |  | Address: 4424 W CONTOUR BEND NORTH LAS VEGAS, NV 89084 | Contractor : Sherri Arendell | SF: 0 | Value: $0.00 | Owner:
Description: Subdivision Name: Valley Vista 5.1 (Granbury) STP Number: 18-70002 Lot Number: 218 Plan Type: 3079 Elevation: B Number of Stories: 2 Living SF: 3079 Garage SF: 509 Porch SF: 58 Patio SF: 273 Balcony SF: [none] Fireplace: None Additional Options: [none] Model Permit #: 4906-2020 Electrical Sub-Contractor: Focus Mechanical Sub-Contractor: Sunrise Plumbing Sub-Contractor: Canyon
| BUILD-017163-2022 |  | Address: 7070 N SAYONARA VISTA NORTH LAS VEGAS, NV 89084 | Contractor : Sherri Arendell | SF: 0 | Value: $0.00 | Owner:
Description: Subdivision Name: Valley Vista 5.1 (Granbury) STP Number: 18-70005 Lot Number: 46 Plan Type: 2283 Elevation: B Number of Stories: 2 Living SF: 2283 Garage SF: 493 Porch SF: 32 Patio SF: 0 Balcony SF: [none] Fireplace: None Additional Options: [none] Model Permit #: 4906-2020 Electrical Sub-Contractor: Focus Mechanical Sub-Contractor: Sunrise Plumbing Sub-Contractor: Canyon
| BUILD-016444-2022 |  | Address: 6959 FEATHER HILL NORTH LAS VEGAS, NV 89086 | Contractor : BELLA PATIO LLC | SF: 120 | Value: $1,920.00 | Owner:
Description: INSTALL/CONSTRUCT A NEW PATIO COVER ATTACHED TO THE SINGLE FAMILY RESIDENCE. SEE APPROVED PLANS FOR COMPLETE DETAILS. SIZE: 10 x 12. SQUARE FOOTAGE: 120.0,, # OF FOOTINGS: N/A. PATIO TYPE: Solid. EXISTING SLAB: Existing Concrete Slab.
| BUILD-016449-2022 |  | Address: 7023 FEATHER HILL NORTH LAS VEGAS, NV 89086 | Contractor : BELLA PATIO LLC | SF: 120 | Value: $1,920.00 | Owner:
Description: INSTALL/CONSTRUCT A NEW PATIO COVER ATTACHED TO THE SINGLE FAMILY RESIDENCE. SEE APPROVED PLANS FOR COMPLETE DETAILS. SIZE: 10 x 12. SQUARE FOOTAGE: 120.0,, # OF FOOTINGS: N/A. PATIO TYPE: Solid. EXISTING SLAB: Existing Concrete Slab.
| BUILD-016448-2022 |  | Address: 7026 STONE CACTUS NORTH LAS VEGAS, NV 89086 | Contractor : BELLA PATIO LLC | SF: 120 | Value: $1,920.00 | Owner:
Description: INSTALL/CONSTRUCT A NEW PATIO COVER ATTACHED TO THE SINGLE FAMILY RESIDENCE. SEE APPROVED PLANS FOR COMPLETE DETAILS. SIZE: 10 x 12. SQUARE FOOTAGE: 120.0,, # OF FOOTINGS: N/A. PATIO TYPE: Solid. EXISTING SLAB: Existing Concrete Slab.
| BUILD-017148-2022 |  | Address: 3540 VALLEY LILY NORTH LAS VEGAS, NV 89032 | Contractor : AMERICAN BUILDING PRODUCTS INC | SF: 480 | Value: $5,830.00 | Owner:
Description: INSTALL/CONSTRUCT A NEW PATIO COVER ATTACHED TO THE SINGLE FAMILY RESIDENCE. SEE APPROVED PLANS FOR COMPLETE DETAILS. SIZE: 12x40. SQUARE FOOTAGE: 480.0,, # OF FOOTINGS: 0. PATIO TYPE: Solid. EXISTING SLAB: Existing Concrete Slab.
| BUILD-016787-2022 |  | Address: 5629 SAGAMORE CANYON NORTH LAS VEGAS, NV 89081 | Contractor : CUSTOM INSTALLATION & DESIGN, INC. | SF: 140 | Value: $2,240.00 | Owner:
Description: INSTALL/CONSTRUCT A NEW PATIO COVER ATTACHED TO THE SINGLE FAMILY RESIDENCE. SEE APPROVED PLANS FOR COMPLETE DETAILS. SIZE: 10' x 14'. SQUARE FOOTAGE: 140.0,, # OF FOOTINGS: 2. PATIO TYPE: Solid. EXISTING SLAB: Dirt.
| BUILD-006175-2022 |  | Address: 4702 STEEPLECHASE NORTH LAS VEGAS, NV 89031 | Contractor : ADAME CONSTRUCTION ADAME CONSTRUCTION | SF: 478 | Value: $44,359.91 | Owner: CHRISTOPHER ELLSWORTH
Description: ELLSWORTH RESIDENCE- ADDITION COMBINATION PERMIT: CONSTRUCT A 478 SF ROOM ADDITON IN THE EXISTING PATIO AREA AT THE REAR OF THE EXISTING FAMILY RESIDENCE. QAA REQUIRED ON W & XB BY 3B ENGINEERING. INCLUDES ELECTRICAL - ALL CITY ELECTRIC AND MECHANICAL - P-TOWN AIR **NO PLUMBING**. SEE APPROVED PLANS FOR COMPLETE DETAILS. CONTACT GABRIEL ADAME 702-722-6250 gadame@adcovegas.com office@adcovegas.com
Electrical | BUILD-017283-2022 |  | Address: 4380 W ANN NORTH LAS VEGAS, NV 89031 | Contractor : Power plus Joyce Viorato | SF: 0 | Value: $1,000.00 | Owner:
Description: ***SEPARATE PERMIT, PLANS AND VALUATION REQUIRED FOR ELECTRICAL WORK PERFORMED ABOVE AND BEYOND A TEMPORARY POWER POLE*** INSTALL (1) TEMPORARY POWER POLE FOR CONSTRUCTION USE. NOT TO CROSS ANY STREETS, HIGHWAYS OR PUBLIC RIGHT-OF-WAYS. INSPECTION REQUIRED.
| BUILD-017275-2022 |  | Address: 1058 STRIGOSE NORTH LAS VEGAS, NV 89031 | Contractor : Kayo LLC Randi Nelson | SF: 0 | Value: $16,800.00 | Owner:
Description: INSTALL ROOF MOUNTED SOLAR SYSTEM WITH PANELS TO AN EXISTING SINGLE FAMILY RESIDENCE. NUMBER OF PANELS: 28. Kilowatts: 11.2
| BUILD-016383-2022 |  | Address: 2659 FIERCE STAR NORTH LAS VEGAS, NV 89031 | Contractor : IMAGE ELECTRIC INC | SF: 0 | Value: $2,100.00 | Owner: A M H N V 7 DEVELOPMENT L L C
Description: *LONE MOUNTAIN AND SIMMONS NEC- PEDESTAL INSTALL (1) NEW STREETLIGHT PEDESTAL NEAR BLUSH STAR ST AROUNDABOUT AND FIERCE STAR ST. SEE APPROVED PLANS FOR COMPLETE DETAILS. CONTACT: ENRIQUE ROCHA 702-429-9097 imageelectric7@gmail.com
| BUILD-016381-2022 |  | Address: 4926 N SIMMONS NORTH LAS VEGAS, NV 89031 | Contractor : IMAGE ELECTRIC INC | SF: 0 | Value: $2,100.00 | Owner: A M H N V 7 DEVELOPMENT L L C
Description: *LONE MOUNTAIN AND SIMMONS NEC- PEDESTAL INSTALL (1) NEW STREETLIGHT PEDESTAL SIMMONS ST AND HOT CIDER AVE. SEE APPROVED PLANS FOR COMPLETE DETAILS. CONTACT: ENRIQUE ROCHA 702-429-9097 imageelectric7@gmail.com
| BUILD-017259-2022 |  | Address: 4403 CRIMSON TIDE NORTH LAS VEGAS, NV 89031 | Contractor : SUNRUN BRANDY PALCHETTI | SF: 0 | Value: $28,350.00 | Owner:
Description: INSTALL ROOF MOUNTED SOLAR SYSTEM WITH PANELS TO AN EXISTING SINGLE FAMILY RESIDENCE. NUMBER OF PANELS: 20. Kilowatts: 8.1
| BUILD-016380-2022 |  | Address: , | Contractor : IMAGE ELECTRIC INC | SF: 0 | Value: $2,100.00 | Owner: A M H N V 7 DEVELOPMENT L L C
Description: *LONE MOUNTAIN AND SIMMONS NEC- IRRIGATION PEDESTAL INSTALL (1) NEW 125 AMP IRRIGATION METER PEDESTAL. SEE APPROVED PLANS FOR COMPLETE DETAILS. CONTACT: ENRIQUE ROCHA 702-429-9097 imageelectric7@gmail.com
| BUILD-017300-2022 |  | Address: 3622 COLEMAN NORTH LAS VEGAS, NV 89032 | Contractor : Titan Solar Power NV Inc. Joselyne Gallegos | SF: 0 | Value: $11,000.00 | Owner:
Description: INSTALL ROOF MOUNTED SOLAR SYSTEM WITH PANELS TO AN EXISTING SINGLE FAMILY RESIDENCE. NUMBER OF PANELS: 11. Kilowatts: 4.4
| BUILD-017266-2022 |  | Address: 3219 BARTLETT NORTH LAS VEGAS, NV 89030 | Contractor : All Power & Electric LLC Jeremy Fray | SF: 0 | Value: $0.00 | Owner:
Description: **SEPARATE PERMIT, PLANS AND VALUATION REQUIRED FOR ELECTRICAL WORK PERFORMED ABOVE AND BEYOND A METER PANEL UPGRADE/CHANGE OUT** REMOVE EXISTING METER PANEL AND INSTALL A NEW METER PANEL AT SAME LOCATION, SAME FOR SAME. MUST CALL FOR INSPECTION. UPGRADE FROM 200 AMPERAGE TO 200 AMPERAGE.
| BUILD-017299-2022 |  | Address: 1504 ANDREW DAVID NORTH LAS VEGAS, NV 89086 | Contractor : Titan Solar Power NV Inc. Joselyne Gallegos | SF: 0 | Value: $21,000.00 | Owner:
Description: INSTALL ROOF MOUNTED SOLAR SYSTEM WITH PANELS TO AN EXISTING SINGLE FAMILY RESIDENCE. NUMBER OF PANELS: 21. Kilowatts: 8.4
| BUILD-017246-2022 |  | Address: 923 HUNTERS RIDGE NORTH LAS VEGAS, NV 89032 | Contractor : Robco Electric Inc. Noah Kansky | SF: 0 | Value: $39,614.00 | Owner:
Description: INSTALL ROOF MOUNTED SOLAR SYSTEM WITH PANELS TO AN EXISTING SINGLE FAMILY RESIDENCE. NUMBER OF PANELS: 24. Kilowatts: 9.24
| BUILD-017257-2022 |  | Address: 4417 SPARTA NORTH LAS VEGAS, NV 89032 | Contractor : Legion Solar Power, LLC Jordan Sage | SF: 0 | Value: $18,832.00 | Owner:
Description: INSTALL ROOF MOUNTED SOLAR SYSTEM WITH PANELS TO AN EXISTING SINGLE FAMILY RESIDENCE. NUMBER OF PANELS: 30. Kilowatts: 12.15
| BUILD-017248-2022 |  | Address: 2915 FERRET FALL NORTH LAS VEGAS, NV 89030 | Contractor : TELT VENTURES LLC dba 1Solar Lauren Norris | SF: 0 | Value: $11,200.00 | Owner:
Description: INSTALL ROOF MOUNTED SOLAR SYSTEM WITH PANELS TO AN EXISTING SINGLE FAMILY RESIDENCE. NUMBER OF PANELS: 14. Kilowatts: 5.6
| BUILD-017245-2022 |  | Address: 941 HUNTER SHORES NORTH LAS VEGAS, NV 89084 | Contractor : Extended Power Inc Ryan Mickle | SF: 0 | Value: $250.00 | Owner:
Description: ***SEPARATE PERMIT, PLANS AND VALUATION REQUIRED FOR ELECTRICAL WORK PERFORMED ABOVE AND BEYOND A TEMPORARY POWER POLE*** INSTALL (1) TEMPORARY POWER POLE FOR CONSTRUCTION USE. NOT TO CROSS ANY STREETS, HIGHWAYS OR PUBLIC RIGHT-OF-WAYS. INSPECTION REQUIRED.
| BUILD-017279-2022 |  | Address: 2124 PORT ANTONIO NORTH LAS VEGAS, NV 89031 | Contractor : Icon Power Jake Bastian | SF: 0 | Value: $26,220.70 | Owner:
Description: INSTALL ROOF MOUNTED SOLAR SYSTEM WITH PANELS TO AN EXISTING SINGLE FAMILY RESIDENCE. NUMBER OF PANELS: 45. Kilowatts: 17.55
| BUILD-017247-2022 |  | Address: 6052 DRAFT HORSE NORTH LAS VEGAS, NV 89081 | Contractor : TELT VENTURES LLC dba 1Solar Lauren Norris | SF: 0 | Value: $17,020.00 | Owner:
Description: INSTALL ROOF MOUNTED SOLAR SYSTEM WITH PANELS TO AN EXISTING SINGLE FAMILY RESIDENCE. NUMBER OF PANELS: 23. Kilowatts: 8.51
| BUILD-017355-2022 |  | Address: 5628 TIDEVIEW NORTH LAS VEGAS, NV 89081 | Contractor : Tempo Electric Laszlo Kiraly | SF: 0 | Value: $25,000.00 | Owner:
Description: INSTALL ROOF MOUNTED SOLAR SYSTEM WITH PANELS TO AN EXISTING SINGLE FAMILY RESIDENCE. NUMBER OF PANELS: 22. Kilowatts: 8.8
| BUILD-017352-2022 |  | Address: 2713 BAHAMA POINT NORTH LAS VEGAS, NV 89031 | Contractor : Freedom Forever Belinda Simmons | SF: 0 | Value: $7,638.00 | Owner:
Description: INSTALL ROOF MOUNTED SOLAR SYSTEM WITH PANELS TO AN EXISTING SINGLE FAMILY RESIDENCE. NUMBER OF PANELS: 6. Kilowatts: 2.4
| BUILD-017325-2022 |  | Address: 1010 CRYSTAL GROTTO NORTH LAS VEGAS, NV 89081 | Contractor : Elevation Solar Jerry Coleman | SF: 0 | Value: $16,476.00 | Owner:
Description: INSTALL ROOF MOUNTED SOLAR SYSTEM WITH PANELS TO AN EXISTING SINGLE FAMILY RESIDENCE. NUMBER OF PANELS: [none]. Kilowatts: 14 This submittal requires plan review based on information provided. A permit specialist will contact you with further details.
| BUILD-017353-2022 |  | Address: 2750 PEACOCK BLUE NORTH LAS VEGAS, NV 89086 | Contractor : Tempo Electric Laszlo Kiraly | SF: 0 | Value: $13,000.00 | Owner:
Description: INSTALL ROOF MOUNTED SOLAR SYSTEM WITH PANELS TO AN EXISTING SINGLE FAMILY RESIDENCE. NUMBER OF PANELS: 11. Kilowatts: 4.4
| BUILD-017345-2022 |  | Address: 122 SUGARBUSH NORTH LAS VEGAS, NV 89031 | Contractor : SUNRUN BRANDY PALCHETTI | SF: 0 | Value: $19,845.00 | Owner:
Description: INSTALL ROOF MOUNTED SOLAR SYSTEM WITH PANELS TO AN EXISTING SINGLE FAMILY RESIDENCE. NUMBER OF PANELS: 14. Kilowatts: 5.67
| BUILD-017311-2022 |  | Address: 8131 COWBOY SPRINGS NORTH LAS VEGAS, NV 89085 | Contractor : Solid State Electric LLC Kevin Gunderson | SF: 0 | Value: $51,949.00 | Owner:
Description: INSTALL ROOF MOUNTED SOLAR SYSTEM WITH PANELS TO AN EXISTING SINGLE FAMILY RESIDENCE. NUMBER OF PANELS: 32. Kilowatts: 11.84
| BUILD-017354-2022 |  | Address: 2804 NOBILITY NORTH LAS VEGAS, NV 89032 | Contractor : Tempo Electric Laszlo Kiraly | SF: 0 | Value: $15,000.00 | Owner:
Description: INSTALL ROOF MOUNTED SOLAR SYSTEM WITH PANELS TO AN EXISTING SINGLE FAMILY RESIDENCE. NUMBER OF PANELS: 13. Kilowatts: 5.2
| BUILD-017342-2022 |  | Address: 3343 TARA LEIGH NORTH LAS VEGAS, NV 89031 | Contractor : Straightline Solar Group LLC Roland Gray | SF: 0 | Value: $34,000.00 | Owner:
Description: INSTALL ROOF MOUNTED SOLAR SYSTEM WITH PANELS TO AN EXISTING SINGLE FAMILY RESIDENCE. NUMBER OF PANELS: 26. Kilowatts: 8.58
| BUILD-017310-2022 |  | Address: 724 HEARTLAND POINT NORTH LAS VEGAS, NV 89032 | Contractor : Titan Solar Power NV Inc. Joselyne Gallegos | SF: 0 | Value: $24,000.00 | Owner:
Description: INSTALL ROOF MOUNTED SOLAR SYSTEM WITH PANELS TO AN EXISTING SINGLE FAMILY RESIDENCE. NUMBER OF PANELS: 24. Kilowatts: 9.6
| BUILD-017317-2022 |  | Address: 3530 COX NORTH LAS VEGAS, NV 89032 | Contractor : Sun Source Energy Sean Crotty | SF: 0 | Value: $9,670.00 | Owner:
Description: INSTALL ROOF MOUNTED SOLAR SYSTEM WITH PANELS TO AN EXISTING SINGLE FAMILY RESIDENCE. NUMBER OF PANELS: 30. Kilowatts: 11.7
| BUILD-017280-2022 |  | Address: 4845 COLOSSAL STAR NORTH LAS VEGAS, NV 89031 | Contractor : Elevation Solar Jerry Coleman | SF: 0 | Value: $11,990.00 | Owner:
Description: INSTALL ROOF MOUNTED SOLAR SYSTEM WITH PANELS TO AN EXISTING SINGLE FAMILY RESIDENCE. NUMBER OF PANELS: [none]. Kilowatts: 4.8
| BUILD-017289-2022 |  | Address: 4912 COLOSSAL STAR NORTH LAS VEGAS, NV 89031 | Contractor : Elevation Solar Jerry Coleman | SF: 0 | Value: $11,990.00 | Owner:
Description: INSTALL ROOF MOUNTED SOLAR SYSTEM WITH PANELS TO AN EXISTING SINGLE FAMILY RESIDENCE. NUMBER OF PANELS: [none]. Kilowatts: 4.8
| BUILD-017285-2022 |  | Address: 4841 COLOSSAL STAR NORTH LAS VEGAS, NV 89031 | Contractor : Elevation Solar Jerry Coleman | SF: 0 | Value: $11,990.00 | Owner:
Description: INSTALL ROOF MOUNTED SOLAR SYSTEM WITH PANELS TO AN EXISTING SINGLE FAMILY RESIDENCE. NUMBER OF PANELS: [none]. Kilowatts: 4.8
| BUILD-017295-2022 |  | Address: 4908 COLOSSAL STAR NORTH LAS VEGAS, NV 89031 | Contractor : Elevation Solar Jerry Coleman | SF: 0 | Value: $11,990.00 | Owner:
Description: INSTALL ROOF MOUNTED SOLAR SYSTEM WITH PANELS TO AN EXISTING SINGLE FAMILY RESIDENCE. NUMBER OF PANELS: [none]. Kilowatts: 4.8
| BUILD-017286-2022 |  | Address: 4833 COLOSSAL STAR NORTH LAS VEGAS, NV 89031 | Contractor : Elevation Solar Jerry Coleman | SF: 0 | Value: $11,990.00 | Owner:
Description: INSTALL ROOF MOUNTED SOLAR SYSTEM WITH PANELS TO AN EXISTING SINGLE FAMILY RESIDENCE. NUMBER OF PANELS: [none]. Kilowatts: 4.8
| BUILD-017284-2022 |  | Address: 4837 COLOSSAL STAR NORTH LAS VEGAS, NV 89031 | Contractor : Elevation Solar Jerry Coleman | SF: 0 | Value: $11,990.00 | Owner:
Description: INSTALL ROOF MOUNTED SOLAR SYSTEM WITH PANELS TO AN EXISTING SINGLE FAMILY RESIDENCE. NUMBER OF PANELS: [none]. Kilowatts: 4.8
| BUILD-017297-2022 |  | Address: 4904 COLOSSAL STAR NORTH LAS VEGAS, NV 89031 | Contractor : Elevation Solar Jerry Coleman | SF: 0 | Value: $11,990.00 | Owner:
Description: INSTALL ROOF MOUNTED SOLAR SYSTEM WITH PANELS TO AN EXISTING SINGLE FAMILY RESIDENCE. NUMBER OF PANELS: [none]. Kilowatts: 4.8
| BUILD-017336-2022 |  | Address: 6517 COOL MOUNTAIN NORTH LAS VEGAS, NV 89084 | Contractor : Alpha & Omega Energy Services LLC Sergio Rodriguez-Perez | SF: 0 | Value: $20,000.00 | Owner:
Description: INSTALL ROOF MOUNTED SOLAR SYSTEM WITH PANELS TO AN EXISTING SINGLE FAMILY RESIDENCE. NUMBER OF PANELS: 47. Kilowatts: 17.16 This submittal requires plan review based on information provided. A permit specialist will contact you with further details.
| BUILD-017370-2022 |  | Address: 3812 ANDORIAN NORTH LAS VEGAS, NV 89084 | Contractor : ION Solar Permit Department | SF: 0 | Value: $5,586.00 | Owner:
Description: INSTALL ROOF MOUNTED SOLAR SYSTEM WITH PANELS TO AN EXISTING SINGLE FAMILY RESIDENCE. NUMBER OF PANELS: 21. Kilowatts: 7.98
| BUILD-017364-2022 |  | Address: 4547 SAPPHIRE MOON NORTH LAS VEGAS, NV 89084 | Contractor : SUNRUN BRANDY PALCHETTI | SF: 0 | Value: $24,605.00 | Owner:
Description: INSTALL ROOF MOUNTED SOLAR SYSTEM WITH PANELS TO AN EXISTING SINGLE FAMILY RESIDENCE. NUMBER OF PANELS: 19. Kilowatts: 7.03
| BUILD-017411-2022 |  | Address: 6625 N 5TH NORTH LAS VEGAS, NV 89084 | Contractor : Power plus Joyce Viorato | SF: 0 | Value: $1,000.00 | Owner:
Description: ***SEPARATE PERMIT, PLANS AND VALUATION REQUIRED FOR ELECTRICAL WORK PERFORMED ABOVE AND BEYOND A TEMPORARY POWER POLE*** INSTALL (1) TEMPORARY POWER POLE FOR CONSTRUCTION USE. NOT TO CROSS ANY STREETS, HIGHWAYS OR PUBLIC RIGHT-OF-WAYS. INSPECTION REQUIRED.
| BUILD-017369-2022 |  | Address: 7110 N SUPERSTAR NORTH LAS VEGAS, NV 89084 | Contractor : TELT VENTURES LLC dba 1Solar Lauren Norris | SF: 0 | Value: $13,320.00 | Owner:
Description: INSTALL ROOF MOUNTED SOLAR SYSTEM WITH PANELS TO AN EXISTING SINGLE FAMILY RESIDENCE. NUMBER OF PANELS: 18. Kilowatts: 6.66
| BUILD-017413-2022 |  | Address: 1318 E WILD GRAIN NORTH LAS VEGAS, NV 89086 | Contractor : Freedom Forever Belinda Simmons | SF: 0 | Value: $15,877.56 | Owner:
Description: INSTALL ROOF MOUNTED SOLAR SYSTEM WITH PANELS TO AN EXISTING SINGLE FAMILY RESIDENCE. NUMBER OF PANELS: 13. Kilowatts: 5.135
| BUILD-017365-2022 |  | Address: 3416 MAY TIME NORTH LAS VEGAS, NV 89081 | Contractor : Sun Source Energy Sean Crotty | SF: 0 | Value: $5,732.00 | Owner:
Description: INSTALL ROOF MOUNTED SOLAR SYSTEM WITH PANELS TO AN EXISTING SINGLE FAMILY RESIDENCE. NUMBER OF PANELS: 29. Kilowatts: 10.73
| BUILD-017367-2022 |  | Address: 5917 HORSEHAIR BLANKET NORTH LAS VEGAS, NV 89081 | Contractor : Sun Source Energy Sean Crotty | SF: 0 | Value: $5,903.00 | Owner:
Description: INSTALL ROOF MOUNTED SOLAR SYSTEM WITH PANELS TO AN EXISTING SINGLE FAMILY RESIDENCE. NUMBER OF PANELS: 26. Kilowatts: 9.62
| BUILD-017376-2022 |  | Address: 4828 SENSITIVE NORTH LAS VEGAS, NV 89081 | Contractor : Caballero's Electric LLC Jorge Caballero | SF: 0 | Value: $29,721.00 | Owner:
Description: INSTALL ROOF MOUNTED SOLAR SYSTEM WITH PANELS TO AN EXISTING SINGLE FAMILY RESIDENCE. NUMBER OF PANELS: 18. Kilowatts: 6.57
| BUILD-017371-2022 |  | Address: 4535 POWELL POINT NORTH LAS VEGAS, NV 89031 | Contractor : TELT VENTURES LLC dba 1Solar Lauren Norris | SF: 0 | Value: $13,600.00 | Owner:
Description: INSTALL ROOF MOUNTED SOLAR SYSTEM WITH PANELS TO AN EXISTING SINGLE FAMILY RESIDENCE. NUMBER OF PANELS: 17. Kilowatts: 6.8
| BUILD-017477-2022 |  | Address: 8332 HEMMED HOLLOW NORTH LAS VEGAS, NV 89085 | Contractor : SUNRUN BRANDY PALCHETTI | SF: 0 | Value: $31,080.00 | Owner:
Description: INSTALL ROOF MOUNTED SOLAR SYSTEM WITH PANELS TO AN EXISTING SINGLE FAMILY RESIDENCE. NUMBER OF PANELS: 24. Kilowatts: 8.88
| BUILD-017470-2022 |  | Address: 522 SENECA RIDGE NORTH LAS VEGAS, NV 89084 | Contractor : Freedom Forever Belinda Simmons | SF: 0 | Value: $17,062.90 | Owner:
Description: INSTALL ROOF MOUNTED SOLAR SYSTEM WITH PANELS TO AN EXISTING SINGLE FAMILY RESIDENCE. NUMBER OF PANELS: 18. Kilowatts: 7.11
| BUILD-017421-2022 |  | Address: 6235 FORT WORTH NORTH LAS VEGAS, NV 89081 | Contractor : Legion Solar Power, LLC Jordan Sage | SF: 0 | Value: $8,160.00 | Owner:
Description: INSTALL ROOF MOUNTED SOLAR SYSTEM WITH PANELS TO AN EXISTING SINGLE FAMILY RESIDENCE. NUMBER OF PANELS: 13. Kilowatts: 5.26
| BUILD-017434-2022 |  | Address: 3612 ASIAGO NORTH LAS VEGAS, NV 89032 | Contractor : Sun Source Energy Sean Crotty | SF: 0 | Value: $7,332.00 | Owner:
Description: INSTALL ROOF MOUNTED SOLAR SYSTEM WITH PANELS TO AN EXISTING SINGLE FAMILY RESIDENCE. NUMBER OF PANELS: 28. Kilowatts: 10.92
| BUILD-017467-2022 |  | Address: 603 SENECA RIDGE NORTH LAS VEGAS, NV 89084 | Contractor : Freedom Forever Belinda Simmons | SF: 0 | Value: $19,332.41 | Owner:
Description: INSTALL ROOF MOUNTED SOLAR SYSTEM WITH PANELS TO AN EXISTING SINGLE FAMILY RESIDENCE. NUMBER OF PANELS: 20. Kilowatts: 7.9
| BUILD-017461-2022 |  | Address: 4040 BLUEBERRY PEAK NORTH LAS VEGAS, NV 89032 | Contractor : PALMETTO SOLAR, LLC Russell Kill | SF: 0 | Value: $12,800.00 | Owner:
Description: INSTALL ROOF MOUNTED SOLAR SYSTEM WITH PANELS TO AN EXISTING SINGLE FAMILY RESIDENCE. NUMBER OF PANELS: 16. Kilowatts: 6.4
| BUILD-017465-2022 |  | Address: 5640 TIDEVIEW NORTH LAS VEGAS, NV 89081 | Contractor : Legion Solar Power, LLC Jordan Sage | SF: 0 | Value: $14,880.00 | Owner:
Description: INSTALL ROOF MOUNTED SOLAR SYSTEM WITH PANELS TO AN EXISTING SINGLE FAMILY RESIDENCE. NUMBER OF PANELS: 29. Kilowatts: 11.74
| BUILD-017430-2022 |  | Address: 6004 BUGSY NORTH LAS VEGAS, NV 89081 | Contractor : Bell Electrical Systems Estevan DeLosSantos | SF: 0 | Value: $20,000.00 | Owner:
Description: INSTALL ROOF MOUNTED SOLAR SYSTEM WITH PANELS TO AN EXISTING SINGLE FAMILY RESIDENCE. NUMBER OF PANELS: 19. Kilowatts: 7.505
| BUILD-017455-2022 |  | Address: 3705 BELMONT NORTH LAS VEGAS, NV 89030 | Contractor : Tephra Solar Steve Slemboski | SF: 0 | Value: $59,995.00 | Owner:
Description: INSTALL ROOF MOUNTED SOLAR SYSTEM WITH PANELS TO AN EXISTING SINGLE FAMILY RESIDENCE. NUMBER OF PANELS: 19. Kilowatts: 7.6
| BUILD-017472-2022 |  | Address: 1210 INDIGO BLUFF NORTH LAS VEGAS, NV 89084 | Contractor : Freedom Forever Belinda Simmons | SF: 0 | Value: $19,112.54 | Owner:
Description: INSTALL ROOF MOUNTED SOLAR SYSTEM WITH PANELS TO AN EXISTING SINGLE FAMILY RESIDENCE. NUMBER OF PANELS: 16. Kilowatts: 6.32
| BUILD-017433-2022 |  | Address: 1103 FRYE MESA NORTH LAS VEGAS, NV 89086 | Contractor : Bell Electrical Systems Estevan DeLosSantos | SF: 0 | Value: $20,000.00 | Owner:
Description: INSTALL ROOF MOUNTED SOLAR SYSTEM WITH PANELS TO AN EXISTING SINGLE FAMILY RESIDENCE. NUMBER OF PANELS: 15. Kilowatts: 5.925
| BUILD-017431-2022 |  | Address: 5437 KAMILLA RAEN NORTH LAS VEGAS, NV 89031 | Contractor : Bell Electrical Systems Estevan DeLosSantos | SF: 0 | Value: $20,000.00 | Owner:
Description: INSTALL ROOF MOUNTED SOLAR SYSTEM WITH PANELS TO AN EXISTING SINGLE FAMILY RESIDENCE. NUMBER OF PANELS: 20. Kilowatts: 7.9
| BUILD-017478-2022 |  | Address: 2904 WEEPING BEECH NORTH LAS VEGAS, NV 89031 | Contractor : SUNRUN BRANDY PALCHETTI | SF: 0 | Value: $19,845.00 | Owner:
Description: INSTALL ROOF MOUNTED SOLAR SYSTEM WITH PANELS TO AN EXISTING SINGLE FAMILY RESIDENCE. NUMBER OF PANELS: 14. Kilowatts: 5.67
| BUILD-017457-2022 |  | Address: 5450 DESERT MIRAGE NORTH LAS VEGAS, NV 89081 | Contractor : ION Solar Permit Department | SF: 0 | Value: $4,788.00 | Owner:
Description: INSTALL ROOF MOUNTED SOLAR SYSTEM WITH PANELS TO AN EXISTING SINGLE FAMILY RESIDENCE. NUMBER OF PANELS: 18. Kilowatts: 6.84
| BUILD-017439-2022 |  | Address: 6835 FEATHER HILL NORTH LAS VEGAS, NV 89086 | Contractor : Tephra Solar Steve Slemboski | SF: 0 | Value: $14,820.00 | Owner:
Description: INSTALL ROOF MOUNTED SOLAR SYSTEM WITH PANELS TO AN EXISTING SINGLE FAMILY RESIDENCE. NUMBER OF PANELS: 13. Kilowatts: 5.2
| BUILD-017363-2022 |  | Address: 3731 RAMURA NORTH LAS VEGAS, NV 89084 | Contractor : Solid State Electric LLC Kevin Gunderson | SF: 0 | Value: $41,713.00 | Owner:
Description: INSTALL ROOF MOUNTED SOLAR SYSTEM WITH PANELS TO AN EXISTING SINGLE FAMILY RESIDENCE. NUMBER OF PANELS: 23. Kilowatts: 8.395
| BUILD-017473-2022 |  | Address: 3440 PERCHING BIRD NORTH LAS VEGAS, NV 89084 | Contractor : Freedom Forever Belinda Simmons | SF: 0 | Value: $20,540.97 | Owner:
Description: INSTALL ROOF MOUNTED SOLAR SYSTEM WITH PANELS TO AN EXISTING SINGLE FAMILY RESIDENCE. NUMBER OF PANELS: 21. Kilowatts: 8.295
| BUILD-017504-2022 |  | Address: 7804 N STONE FOREST NORTH LAS VEGAS, NV 89084 | Contractor : Icon Power Jake Bastian | SF: 0 | Value: $32,450.42 | Owner:
Description: INSTALL ROOF MOUNTED SOLAR SYSTEM WITH PANELS TO AN EXISTING SINGLE FAMILY RESIDENCE. NUMBER OF PANELS: 36. Kilowatts: 14.4
| BUILD-017481-2022 |  | Address: 3709 W NESTING WREN NORTH LAS VEGAS, NV 89084 | Contractor : Titan Solar Power NV Inc. Joselyne Gallegos | SF: 0 | Value: $24,000.00 | Owner:
Description: INSTALL ROOF MOUNTED SOLAR SYSTEM WITH PANELS TO AN EXISTING SINGLE FAMILY RESIDENCE. NUMBER OF PANELS: 24. Kilowatts: 9.6
| BUILD-017488-2022 |  | Address: 1629 FONTANA CLIFFS NORTH LAS VEGAS, NV 89084 | Contractor : Solar Optimum, Inc. Arno Aghamalian | SF: 0 | Value: $12,000.00 | Owner:
Description: INSTALL ROOF MOUNTED SOLAR SYSTEM WITH PANELS TO AN EXISTING SINGLE FAMILY RESIDENCE. NUMBER OF PANELS: 16. Kilowatts: 5.6
| BUILD-017362-2022 |  | Address: 2846 HOT CIDER NORTH LAS VEGAS, NV 89031 | Contractor : Elevation Solar Jerry Coleman | SF: 0 | Value: $11,990.00 | Owner:
Description: INSTALL ROOF MOUNTED SOLAR SYSTEM WITH PANELS TO AN EXISTING SINGLE FAMILY RESIDENCE. NUMBER OF PANELS: [none]. Kilowatts: 4.8
| BUILD-017357-2022 |  | Address: 2842 HOT CIDER NORTH LAS VEGAS, NV 89031 | Contractor : Elevation Solar Jerry Coleman | SF: 0 | Value: $11,990.00 | Owner:
Description: INSTALL ROOF MOUNTED SOLAR SYSTEM WITH PANELS TO AN EXISTING SINGLE FAMILY RESIDENCE. NUMBER OF PANELS: [none]. Kilowatts: 4.8
| BUILD-017337-2022 |  | Address: 2754 HOT CIDER NORTH LAS VEGAS, NV 89031 | Contractor : Elevation Solar Jerry Coleman | SF: 0 | Value: $11,990.00 | Owner:
Description: INSTALL ROOF MOUNTED SOLAR SYSTEM WITH PANELS TO AN EXISTING SINGLE FAMILY RESIDENCE. NUMBER OF PANELS: [none]. Kilowatts: 4.8
| BUILD-017341-2022 |  | Address: 2830 HOT CIDER NORTH LAS VEGAS, NV 89031 | Contractor : Elevation Solar Jerry Coleman | SF: 0 | Value: $11,990.00 | Owner:
Description: INSTALL ROOF MOUNTED SOLAR SYSTEM WITH PANELS TO AN EXISTING SINGLE FAMILY RESIDENCE. NUMBER OF PANELS: [none]. Kilowatts: 4.8
| BUILD-017356-2022 |  | Address: 2838 HOT CIDER NORTH LAS VEGAS, NV 89031 | Contractor : Elevation Solar Jerry Coleman | SF: 0 | Value: $11,990.00 | Owner:
Description: INSTALL ROOF MOUNTED SOLAR SYSTEM WITH PANELS TO AN EXISTING SINGLE FAMILY RESIDENCE. NUMBER OF PANELS: [none]. Kilowatts: 4.8
| BUILD-017483-2022 |  | Address: 6318 WIND LOFT NORTH LAS VEGAS, NV 89081 | Contractor : Titan Solar Power NV Inc. Joselyne Gallegos | SF: 0 | Value: $8,000.00 | Owner:
Description: INSTALL ROOF MOUNTED SOLAR SYSTEM WITH PANELS TO AN EXISTING SINGLE FAMILY RESIDENCE. NUMBER OF PANELS: 8. Kilowatts: 3.2
| BUILD-017490-2022 |  | Address: 1514 MAJESTIC POND NORTH LAS VEGAS, NV 89084 | Contractor : Solar Optimum, Inc. Arno Aghamalian | SF: 0 | Value: $11,500.00 | Owner:
Description: INSTALL ROOF MOUNTED SOLAR SYSTEM WITH PANELS TO AN EXISTING SINGLE FAMILY RESIDENCE. NUMBER OF PANELS: 15. Kilowatts: 5.25
| BUILD-017505-2022 |  | Address: 4516 CASA BONITA NORTH LAS VEGAS, NV 89032 | Contractor : SOL-UP Frank Rieger | SF: 0 | Value: $20,427.00 | Owner:
Description: INSTALL ROOF MOUNTED SOLAR SYSTEM WITH PANELS TO AN EXISTING SINGLE FAMILY RESIDENCE. NUMBER OF PANELS: 15. Kilowatts: 6.15
| BUILD-017482-2022 |  | Address: 4848 CRYSTAL SWORD NORTH LAS VEGAS, NV 89031 | Contractor : Titan Solar Power NV Inc. Joselyne Gallegos | SF: 0 | Value: $12,000.00 | Owner:
Description: INSTALL ROOF MOUNTED SOLAR SYSTEM WITH PANELS TO AN EXISTING SINGLE FAMILY RESIDENCE. NUMBER OF PANELS: 12. Kilowatts: 4.8
| BUILD-017522-2022 |  | Address: 2503 HIGHTREE NORTH LAS VEGAS, NV 89030 | Contractor : Titan Solar Power NV Inc. Joselyne Gallegos | SF: 0 | Value: $41,000.00 | Owner:
Description: INSTALL ROOF MOUNTED SOLAR SYSTEM WITH PANELS TO AN EXISTING SINGLE FAMILY RESIDENCE. NUMBER OF PANELS: 41. Kilowatts: 16.4
| BUILD-017527-2022 |  | Address: 2717 ARMOR NORTH LAS VEGAS, NV 89030 | Contractor : Freedom Forever Belinda Simmons | SF: 0 | Value: $32,095.32 | Owner:
Description: INSTALL ROOF MOUNTED SOLAR SYSTEM WITH PANELS TO AN EXISTING SINGLE FAMILY RESIDENCE. NUMBER OF PANELS: 29. Kilowatts: 10.15
| BUILD-017507-2022 |  | Address: 3938 PASSING STORM NORTH LAS VEGAS, NV 89031 | Contractor : Powur PBC Jennifer Brantley | SF: 0 | Value: $27,000.00 | Owner:
Description: INSTALL ROOF MOUNTED SOLAR SYSTEM WITH PANELS TO AN EXISTING SINGLE FAMILY RESIDENCE. NUMBER OF PANELS: 27. Kilowatts: 10.8
| BUILD-017523-2022 |  | Address: 4332 SANTA CLARITA NORTH LAS VEGAS, NV 89115 | Contractor : Titan Solar Power NV Inc. Joselyne Gallegos | SF: 0 | Value: $25,000.00 | Owner:
Description: INSTALL ROOF MOUNTED SOLAR SYSTEM WITH PANELS TO AN EXISTING SINGLE FAMILY RESIDENCE. NUMBER OF PANELS: 25. Kilowatts: 10
| BUILD-017514-2022 |  | Address: 2641 FAWN BEIGE NORTH LAS VEGAS, NV 89086 | Contractor : Tephra Solar Steve Slemboski | SF: 0 | Value: $16,624.84 | Owner:
Description: INSTALL ROOF MOUNTED SOLAR SYSTEM WITH PANELS TO AN EXISTING SINGLE FAMILY RESIDENCE. NUMBER OF PANELS: 10. Kilowatts: 4
| BUILD-017526-2022 |  | Address: 2708 STAR MANOR NORTH LAS VEGAS, NV 89030 | Contractor : Straightline Solar Group LLC Roland Gray | SF: 0 | Value: $27,000.00 | Owner:
Description: INSTALL ROOF MOUNTED SOLAR SYSTEM WITH PANELS TO AN EXISTING SINGLE FAMILY RESIDENCE. NUMBER OF PANELS: 23. Kilowatts: 6.9
| BUILD-017524-2022 |  | Address: 5840 GOLD HORIZON NORTH LAS VEGAS, NV 89031 | Contractor : Titan Solar Power NV Inc. Joselyne Gallegos | SF: 0 | Value: $34,000.00 | Owner:
Description: INSTALL ROOF MOUNTED SOLAR SYSTEM WITH PANELS TO AN EXISTING SINGLE FAMILY RESIDENCE. NUMBER OF PANELS: 34. Kilowatts: 13.6
| BUILD-017475-2022 |  | Address: 3852 INTERMEZZO NORTH LAS VEGAS, NV 89032 | Contractor : Lifetime Power LLC Valerie Sushkova | SF: 0 | Value: $27,481.00 | Owner:
Description: INSTALL ROOF MOUNTED SOLAR SYSTEM WITH PANELS TO AN EXISTING SINGLE FAMILY RESIDENCE. NUMBER OF PANELS: 14. Kilowatts: 5.95
| BUILD-017515-2022 |  | Address: 4117 HERBLINDA NORTH LAS VEGAS, NV 89032 | Contractor : Titan Solar Power NV Inc. Joselyne Gallegos | SF: 0 | Value: $8,000.00 | Owner:
Description: INSTALL ROOF MOUNTED SOLAR SYSTEM WITH PANELS TO AN EXISTING SINGLE FAMILY RESIDENCE. NUMBER OF PANELS: 8. Kilowatts: 3.2
| BUILD-017530-2022 |  | Address: 3609 EMMONS NORTH LAS VEGAS, NV 89030 | Contractor : RG Electric, Inc Christie Garhardt | SF: 0 | Value: $60,878.00 | Owner:
Description: INSTALL ROOF MOUNTED SOLAR SYSTEM WITH PANELS TO AN EXISTING SINGLE FAMILY RESIDENCE. NUMBER OF PANELS: 34. Kilowatts: 12.58
Fire Permit | BUILD-017288-2022 |  | Address: 1201 E CAREY NORTH LAS VEGAS, NV 89030 | Contractor : D&R HYDRANT INC DONALD GRIFFIE | SF: 0 | Value: $0.00 | Owner:
Description: ***THIS IS NOT A PERMIT, FOR FLOW TEST INSPECTION ONLY***
| BUILD-013482-2022 |  | Address: 345 E ANN NORTH LAS VEGAS, NV 89031 | Contractor : NATIONAL PIPELINE CONTRACTORS, LLC | SF: 0 | Value: $1,500.00 | Owner: G S I NORTH LAS VEGAS OWNER L L C
Description: SELF STORAGE ANN & NORTH 5TH BLDG D- FIRE RISER INSTALL A NEW 6" FIRE RISER IN A COMMERCIAL BUILDING. SEE APPROVED PLANS BY PATRICK NOBLE FOR COMPLETE DETAILS. CONTACT JOSH TRYBA 702-817-0931 josh@npcnv.com
| BUILD-013478-2022 |  | Address: 345 E ANN NORTH LAS VEGAS, NV 89031 | Contractor : NATIONAL PIPELINE CONTRACTORS, LLC | SF: 0 | Value: $1,500.00 | Owner: G S I NORTH LAS VEGAS OWNER L L C
Description: SELF STORAGE ANN & NORTH 5TH BLDG A- FIRE RISER INSTALL A NEW 6" FIRE RISER IN A COMMERCIAL BUILDING. SEE APPROVED PLANS BY PATRICK NOBLE FOR COMPLETE DETAILS. CONTACT JOSH TRYBA 702-817-0931 josh@npcnv.com
| BUILD-016564-2022 |  | Address: 2815 W LAKE MEAD NORTH LAS VEGAS, NV 89032 | Contractor : AMERICAN FIRE & ELECTRIC | SF: 0 | Value: $1,000.00 | Owner:
Description: INSTALL FIRE ALARM/ MONITORING SYSTEM IN A COMMERCIAL BUILDING. SEE APPROVED PLANS FOR COMPLETE DETAILS.
| BUILD-007834-2022 |  | Address: 4555 N CAMINO AL NORTE NORTH LAS VEGAS, NV 89031 | Contractor : On Guard Fire Protection Alyssa Koning | SF: 34741 | Value: $3,100.00 | Owner:
Description: 11/28/22 permit extended to expire 5/24/23 as a one time courtesy per customer request..jam INSTALL NEW MONITORING SYSTEM. SEE LETTER FOR COMPLETE DETAILS. Suite/Unit: Building 2
| BUILD-007838-2022 |  | Address: 4555 N CAMINO AL NORTE NORTH LAS VEGAS, NV 89031 | Contractor : On Guard Fire Protection Alyssa Koning | SF: 51480 | Value: $3,100.00 | Owner:
Description: 11/28/22 permit extended to expire 5/24/23 as a one time courtesy per customer request..jam INSTALL NEW MONITORING SYSTEM. SEE LETTER FOR COMPLETE DETAILS. Suite/Unit: BUILDING 12
| BUILD-007836-2022 |  | Address: 4555 N CAMINO AL NORTE NORTH LAS VEGAS, NV 89031 | Contractor : On Guard Fire Protection Alyssa Koning | SF: 38705 | Value: $3,100.00 | Owner:
Description: 11/28/22 permit extended to expire 5/24/23 as a one time courtesy per customer request..jam INSTALL NEW MONITORING SYSTEM. SEE LETTER FOR COMPLETE DETAILS. Suite/Unit: BUILDING 9
| BUILD-014212-2022 |  | Address: 4524 LAWRENCE NORTH LAS VEGAS, NV 89081 | Contractor : ON GUARD FIRE PROTECTION | SF: 150 | Value: $13,371.00 | Owner:
Description: *SHRED IT- SPRINKLERS INSTALL NEW SPRINKLER SYSTEM IN EXISTING BUILDING. SEE APPROVED PLANS BY PATRICK NOBLE FOR COMPLETE DETAILS. CONTACT: ALYSSA KONING 702-966-8021 EXT 1404 alyssak@onguardfp.com
| BUILD-017293-2022 |  | Address: 4635 ANDREWS NORTH LAS VEGAS, NV 89081 | Contractor : D&R HYDRANT INC DONALD GRIFFIE | SF: 0 | Value: $0.00 | Owner:
Description: ***THIS IS NOT A PERMIT, FOR FLOW TEST INSPECTION ONLY***
| BUILD-016610-2022 |  | Address: 315 W CHEYENNE NORTH LAS VEGAS, NV 89030 | Contractor : WESTERN STATES FIRE PROTECTION COMPANY | SF: 26400 | Value: $161,380.00 | Owner:
Description: INSTALL FIRE PROTECTION SYSTEM IN A COMMERCIAL BUILDING. SEE APPROVED PLANS FOR COMPLETE DETAILS.
| BUILD-017273-2022 |  | Address: 7030 SPICY MERLOT NORTH LAS VEGAS, NV 89086 | Contractor : D&R HYDRANT INC DONALD GRIFFIE | SF: 0 | Value: $0.00 | Owner:
Description: ***THIS IS NOT A PERMIT, FOR FLOW TEST INSPECTION ONLY***
| BUILD-016081-2022 |  | Address: 3940 N MARTIN L KING NORTH LAS VEGAS, NV 89032 | Contractor : WESTERN STATES FIRE PROTECTION COMPANY | SF: 1800 | Value: $7,500.00 | Owner:
Description: INSTALL FIRE PROTECTION SYSTEM IN A COMMERCIAL BUILDING. SEE APPROVED PLANS FOR COMPLETE DETAILS.
| BUILD-015867-2022 |  | Address: 4335 MORGAN MANOR NORTH LAS VEGAS, NV 89032 | Contractor : ACE FIRE | SF: 0 | Value: $2,694.45 | Owner:
Description: INSTALL FIRE ALARM/ MONITORING SYSTEM IN A COMMERCIAL BUILDING. SEE APPROVED PLANS FOR COMPLETE DETAILS.
| BUILD-016747-2022 |  | Address: 6185 N BEESLEY NORTH LAS VEGAS, NV 89115 | Contractor : NEXTGEN MONITORING | SF: 0 | Value: $500.00 | Owner:
Description: INSTALL FIRE ALARM/ MONITORING SYSTEM IN A COMMERCIAL BUILDING. SEE APPROVED PLANS FOR COMPLETE DETAILS.
| BUILD-015865-2022 |  | Address: 4570 BERG NORTH LAS VEGAS, NV 89081 | Contractor : ACE FIRE | SF: 0 | Value: $3,845.00 | Owner:
Description: INSTALL FIRE ALARM/ MONITORING SYSTEM IN A COMMERCIAL BUILDING. SEE APPROVED PLANS FOR COMPLETE DETAILS.
| BUILD-016746-2022 |  | Address: 6215 N BEESLEY NORTH LAS VEGAS, NV 89115 | Contractor : NEXTGEN MONITORING | SF: 0 | Value: $500.00 | Owner:
Description: INSTALL FIRE ALARM/ MONITORING SYSTEM IN A COMMERCIAL BUILDING. SEE APPROVED PLANS FOR COMPLETE DETAILS.
| BUILD-016744-2022 |  | Address: 6325 N BEESLEY NORTH LAS VEGAS, NV 89115 | Contractor : NEXTGEN MONITORING | SF: 0 | Value: $500.00 | Owner:
Description: INSTALL FIRE ALARM/ MONITORING SYSTEM IN A COMMERCIAL BUILDING. SEE APPROVED PLANS FOR COMPLETE DETAILS.
| BUILD-016748-2022 |  | Address: 6275 N BEESLEY NORTH LAS VEGAS, NV 89115 | Contractor : NEXTGEN FIRE PROTECTION, LLC | SF: 0 | Value: $500.00 | Owner:
Description: INSTALL FIRE ALARM/ MONITORING SYSTEM IN A COMMERCIAL BUILDING. SEE APPROVED PLANS FOR COMPLETE DETAILS.
| BUILD-016634-2022 |  | Address: 70 E CENTENNIAL NORTH LAS VEGAS, NV 89084 | Contractor : COUNTYWIDE FIRE SERVICES, INC. | SF: 100 | Value: $2,500.00 | Owner:
Description: INSTALL FIRE PROTECTION SYSTEM IN A COMMERCIAL BUILDING. SEE APPROVED PLANS FOR COMPLETE DETAILS.
| BUILD-016506-2022 |  | Address: 1845 W CRAIG NORTH LAS VEGAS, NV 89032 | Contractor : CO2 MONITORING LLC | SF: 0 | Value: $3,155.00 | Owner:
Description: INSTALL FIRE ALARM/ MONITORING SYSTEM IN A COMMERCIAL BUILDING. SEE APPROVED PLANS FOR COMPLETE DETAILS.
| BUILD-016916-2022 |  | Address: 3234 N DECATUR NORTH LAS VEGAS, NV 89032 | Contractor : NEXTGEN MONITORING | SF: 0 | Value: $2,100.00 | Owner:
Description: INSTALL FIRE ALARM/ MONITORING SYSTEM IN A COMMERCIAL BUILDING. SEE APPROVED PLANS FOR COMPLETE DETAILS.
| BUILD-016414-2022 |  | Address: 4020 N MARTIN LUTHER KING NORTH LAS VEGAS, NV 89032 | Contractor : GENTRY EQUIPMENT LLC | SF: 0 | Value: $33,000.00 | Owner:
Description: INSTALL FIRE PROTECTION SYSTEM IN A COMMERCIAL BUILDING. SEE APPROVED PLANS FOR COMPLETE DETAILS.
| BUILD-016335-2022 |  | Address: 4555 N CAMINO AL NORTE NORTH LAS VEGAS, NV 89031 | Contractor : SOUTHERN NEVADA FIRE PROTECTION, INC. | SF: 0 | Value: $112,791.00 | Owner:
Description: INSTALL FIRE PROTECTION SYSTEM IN A COMMERCIAL BUILDING. SEE APPROVED PLANS FOR COMPLETE DETAILS.
| BUILD-016337-2022 |  | Address: 4555 N CAMINO AL NORTE NORTH LAS VEGAS, NV 89031 | Contractor : SOUTHERN NEVADA FIRE PROTECTION, INC. | SF: 0 | Value: $112,791.00 | Owner:
Description: INSTALL FIRE PROTECTION SYSTEM IN A COMMERCIAL BUILDING. SEE APPROVED PLANS FOR COMPLETE DETAILS.
| BUILD-013385-2022 |  | Address: 5603 E EL CAMPO GRANDE NORTH LAS VEGAS, NV 89115 | Contractor : VEGAS VALLEY FIRE DESIGN INC | SF: 0 | Value: $318,600.00 | Owner: L I T NORTH 15 LOGISTICS L L C
Description: TAPESTRY TI - SPRINKLER INSTALL (859) NEW SPRINKLER HEADS IN A COMMERCIAL BUILDING. SEE APPROVED PLANS BY PATRICK NOBLE FOR COMPLETE DETAILS. CONTACT: JASON MOORE / VEGAS VALLEY FIRE 702-544-6508 jason@vvfire.com
| BUILD-017398-2022 |  | Address: 2878 BAHAMA YELLOW NORTH LAS VEGAS, NV 89086 | Contractor : On Guard Fire Protection Evelia Gomez | SF: 0 | Value: $3,105.00 | Owner:
Description: INSTALL NEW FIRE SPRINKLER SYSTEM. SEE LETTER FOR COMPLETE DETAILS. Approved sprinkler plans permit number: 269-2022 Suite/Unit: BLDG 120 ¦ 582
| BUILD-017396-2022 |  | Address: 2882 BAHAMA YELLOW NORTH LAS VEGAS, NV 89086 | Contractor : On Guard Fire Protection Evelia Gomez | SF: 0 | Value: $3,200.00 | Owner:
Description: INSTALL NEW FIRE SPRINKLER SYSTEM. SEE LETTER FOR COMPLETE DETAILS. Approved sprinkler plans permit number: 270-2022 Suite/Unit: BLDG 120 ¦ LOT 581
| BUILD-017394-2022 |  | Address: 2890 BAHAMA YELLOW NORTH LAS VEGAS, NV 89086 | Contractor : On Guard Fire Protection Evelia Gomez | SF: 0 | Value: $3,020.00 | Owner:
Description: INSTALL NEW FIRE SPRINKLER SYSTEM. SEE LETTER FOR COMPLETE DETAILS. Approved sprinkler plans permit number: 268-2022 Suite/Unit: BLDG 119 ¦ LOT 579
| BUILD-017391-2022 |  | Address: 2669 CHAMPAGNE GOLD NORTH LAS VEGAS, NV 89086 | Contractor : On Guard Fire Protection Evelia Gomez | SF: 0 | Value: $0.00 | Owner:
Description: INSTALL NEW FIRE SPRINKLER SYSTEM. SEE LETTER FOR COMPLETE DETAILS. Approved sprinkler plans permit number: 449-2021 REV 1 ¦ 4/20/21 Suite/Unit: BLDG 79 ¦ LOT 338
| BUILD-017392-2022 |  | Address: 2670 MATADOR RED NORTH LAS VEGAS, NV 89086 | Contractor : On Guard Fire Protection Evelia Gomez | SF: 0 | Value: $0.00 | Owner:
Description: INSTALL NEW FIRE SPRINKLER SYSTEM. SEE LETTER FOR COMPLETE DETAILS. Approved sprinkler plans permit number: 449-2021 REV 1 ¦ 4/20/21 Suite/Unit: BLDG 79 ¦ LOT 359
| BUILD-017390-2022 |  | Address: 2673 CHAMPAGNE GOLD NORTH LAS VEGAS, NV 89086 | Contractor : On Guard Fire Protection Evelia Gomez | SF: 0 | Value: $6,620.00 | Owner:
Description: INSTALL NEW FIRE SPRINKLER SYSTEM. SEE LETTER FOR COMPLETE DETAILS. Approved sprinkler plans permit number: 449-2021 REV 1 ¦ 4/20/21 Suite/Unit: BLDG 79 ¦ LOT 337
| BUILD-016878-2022 |  | Address: 1020 E CRAIG NORTH LAS VEGAS, NV 89081 | Contractor : EDS ELECTRONICS INC. | SF: 0 | Value: $2,225.00 | Owner:
Description: INSTALL FIRE ALARM/ MONITORING SYSTEM IN A COMMERCIAL BUILDING. SEE APPROVED PLANS FOR COMPLETE DETAILS.
| BUILD-017393-2022 |  | Address: 2674 MATADOR RED NORTH LAS VEGAS, NV 89086 | Contractor : On Guard Fire Protection Evelia Gomez | SF: 0 | Value: $0.00 | Owner:
Description: INSTALL NEW FIRE SPRINKLER SYSTEM. SEE LETTER FOR COMPLETE DETAILS. Approved sprinkler plans permit number: 449-2021 REV 1 ¦ 4/20/21 Suite/Unit: BLDG 79 ¦ LOT 360
| BUILD-017395-2022 |  | Address: 2886 BAHAMA YELLOW NORTH LAS VEGAS, NV 89086 | Contractor : On Guard Fire Protection Evelia Gomez | SF: 0 | Value: $0.00 | Owner:
Description: INSTALL NEW FIRE SPRINKLER SYSTEM. SEE LETTER FOR COMPLETE DETAILS. Approved sprinkler plans permit number: 268-2022 Suite/Unit: BLDG 119 ¦ LOT 580
| BUILD-016743-2022 |  | Address: 6275 N BEESLEY NORTH LAS VEGAS, NV 89115 | Contractor : SHAMBAUGH & SONS | SF: 1225 | Value: $0.00 | Owner: TROPICAL 2.0 INDUSTRIAL OWNER L L C
Description: TROPICAL LOGISTICIS 2.0 (PUMP HOUSE)- FIRE PUMP VALUATION AND PLANS APPROVED UNDER PERMIT 1426-2022...LQ INSTALL (2) 3000 GPM DIESEL FIRE PUMP. SEE APPROVED PLANS BY PATRICK NOBLE UNDER PERMIT 1426-2022 FOR COMPLETE DETAILS. CONTACT: ERIC VELASCO 702-286-8334 evelasco@shambaugh.com
| BUILD-016745-2022 |  | Address: 6275 N BEESLEY NORTH LAS VEGAS, NV 89115 | Contractor : SHAMBAUGH & SONS | SF: 1225 | Value: $1,235,000.00 | Owner: TROPICAL 2.0 INDUSTRIAL OWNER L L C
Description: TROPICAL LOGISTICS 2.0- DIESEL FUEL TANKS VALUATION AND PLANS APPROVED UNDER PERMIT 1426-2022...LQ INSTALL (2) DIESEL FUEL TANKS FOR A FIRE PUMP IN A NEW COMMERCIAL BUILDING. SEE APPROVED PLANS BY PATRICK NOBLE UNDER PERMIT 1426-2022 FOR COMPLETE DETAILS. CONTACT: ERIC VALESCO 702-286-8334 evelasco@shambaugh.com
| BUILD-013945-2022 |  | Address: 5603 E EL CAMPO GRANDE NORTH LAS VEGAS, NV 89115 | Contractor : TWC Construction Sam Herndon | SF: 0 | Value: $0.00 | Owner: L I T NORTH 15 LOGISTICS L L C
Description: TAPESTRY FULFILLMENT CENTER - FPR THIS IS NOT A PERMIT - FOR PLANS REVIEW ONLY, TO BE CHARGED AT HOURLY RATE. PLANS REVIEW OF FIRE PROTECTION REPORT. SEE APPROVED REPORT FOR COMPLETE DETAILS. CONTACT: BILL KOENING / TERP CONSULTING
| BUILD-016323-2022 |  | Address: , | Contractor : SUMMIT FIRE AND SECURITY | SF: 0 | Value: $3,960.00 | Owner:
Description: INSTALL FIRE PROTECTION SYSTEM IN A COMMERCIAL BUILDING. SEE APPROVED PLANS FOR COMPLETE DETAILS.
Mechanical | BUILD-017276-2022 |  | Address: 5650 FARPOINT NORTH LAS VEGAS, NV 89031 | Contractor : Climate Control Experts Joetta Osgood | SF: 0 | Value: $0.00 | Owner:
Description: CHANGE OUT AC UNIT(S) IN A SINGLE FAMILY RESIDENCE, SAME FOR SAME. INSPECTION REQUIRED FOR THIS INSTALLATION.
| BUILD-017268-2022 |  | Address: 3415 GLENDALE NORTH LAS VEGAS, NV 89030 | Contractor : SAHARA AIR CONDITIONING & HEATING, INC. Blake Ballard | SF: 0 | Value: $0.00 | Owner:
Description: CHANGE OUT AC UNIT(S) IN A SINGLE FAMILY RESIDENCE, SAME FOR SAME. INSPECTION REQUIRED FOR THIS INSTALLATION.
| BUILD-017274-2022 |  | Address: 3937 DAYDREAM BEND NORTH LAS VEGAS, NV 89032 | Contractor : Climate Control Experts Joetta Osgood | SF: 0 | Value: $0.00 | Owner:
Description: CHANGE OUT AC UNIT(S) IN A SINGLE FAMILY RESIDENCE, SAME FOR SAME. INSPECTION REQUIRED FOR THIS INSTALLATION.
| BUILD-017265-2022 |  | Address: 422 DUNE RIDGE NORTH LAS VEGAS, NV 89031 | Contractor : Zen Aire Air Conditioning and Heating Ryan Mckinney | SF: 0 | Value: $0.00 | Owner:
Description: CHANGE OUT AC UNIT(S) IN A SINGLE FAMILY RESIDENCE, SAME FOR SAME. INSPECTION REQUIRED FOR THIS INSTALLATION.
| BUILD-017272-2022 |  | Address: 5832 RADIANCE PARK NORTH LAS VEGAS, NV 89081 | Contractor : Climate Control Experts Joetta Osgood | SF: 0 | Value: $0.00 | Owner:
Description: CHANGE OUT AC UNIT(S) IN A SINGLE FAMILY RESIDENCE, SAME FOR SAME. INSPECTION REQUIRED FOR THIS INSTALLATION.
| BUILD-017316-2022 |  | Address: 8319 CHINA FALLS NORTH LAS VEGAS, NV 89085 | Contractor : ONE HOUR AIR JAYSON PESTANAS | SF: 0 | Value: $0.00 | Owner:
Description: CHANGE OUT AC UNIT(S) IN A SINGLE FAMILY RESIDENCE, SAME FOR SAME. INSPECTION REQUIRED FOR THIS INSTALLATION.
| BUILD-017328-2022 |  | Address: 8043 MEADOW FALLS NORTH LAS VEGAS, NV 89085 | Contractor : LV Precision Air Nina Hangach | SF: 0 | Value: $0.00 | Owner:
Description: CHANGE OUT AC UNIT(S) IN A SINGLE FAMILY RESIDENCE, SAME FOR SAME. INSPECTION REQUIRED FOR THIS INSTALLATION.
| BUILD-017319-2022 |  | Address: 4112 STOCKMAN NORTH LAS VEGAS, NV 89032 | Contractor : Yes! Air Conditioning and Plumbing Rebecca McKeown | SF: 0 | Value: $0.00 | Owner:
Description: CHANGE OUT AC UNIT(S) IN A SINGLE FAMILY RESIDENCE, SAME FOR SAME. INSPECTION REQUIRED FOR THIS INSTALLATION.
| BUILD-017326-2022 |  | Address: 6712 SAND SWALLOW NORTH LAS VEGAS, NV 89084 | Contractor : Yes! Air Conditioning and Plumbing Rebecca McKeown | SF: 0 | Value: $0.00 | Owner:
Description: CHANGE OUT AC UNIT(S) IN A SINGLE FAMILY RESIDENCE, SAME FOR SAME. INSPECTION REQUIRED FOR THIS INSTALLATION.
| BUILD-017312-2022 |  | Address: 2129 NIGHT PARROT NORTH LAS VEGAS, NV 89084 | Contractor : Air Done Right Inc. MARK RAWLINS | SF: 0 | Value: $0.00 | Owner:
Description: CHANGE OUT AC UNIT(S) IN A SINGLE FAMILY RESIDENCE, SAME FOR SAME. INSPECTION REQUIRED FOR THIS INSTALLATION.
| BUILD-017335-2022 |  | Address: 6552 CAPE PETREL NORTH LAS VEGAS, NV 89084 | Contractor : Ice Heating and Cooling Amilton Da Silva | SF: 0 | Value: $0.00 | Owner:
Description: CHANGE OUT AC UNIT(S) IN A SINGLE FAMILY RESIDENCE, SAME FOR SAME. INSPECTION REQUIRED FOR THIS INSTALLATION.
| BUILD-017452-2022 |  | Address: 4704 SILVERWIND NORTH LAS VEGAS, NV 89031 | Contractor : Nevada Residential Services | SF: 0 | Value: $0.00 | Owner:
Description: CHANGE OUT AC UNIT(S) IN A SINGLE FAMILY RESIDENCE, SAME FOR SAME. INSPECTION REQUIRED FOR THIS INSTALLATION.
| BUILD-017420-2022 |  | Address: 2219 ALLEGIANCE NORTH LAS VEGAS, NV 89032 | Contractor : Jose Flores | SF: 0 | Value: $0.00 | Owner:
Description: CHANGE OUT AC UNIT(S) IN A SINGLE FAMILY RESIDENCE, SAME FOR SAME. INSPECTION REQUIRED FOR THIS INSTALLATION.
| BUILD-017460-2022 |  | Address: 3920 GASTON NORTH LAS VEGAS, NV 89032 | Contractor : Blue Apple Electric AIr, & Plumbing Jozie Burns | SF: 0 | Value: $0.00 | Owner:
Description: CHANGE OUT AC UNIT(S) IN A SINGLE FAMILY RESIDENCE, SAME FOR SAME. INSPECTION REQUIRED FOR THIS INSTALLATION.
| BUILD-017449-2022 |  | Address: 5236 COLEMAN NORTH LAS VEGAS, NV 89031 | Contractor : Hawthorne Plumbing, Heating, and Cooling Leah Grijalva | SF: 0 | Value: $0.00 | Owner:
Description: CHANGE OUT AC UNIT(S) IN A SINGLE FAMILY RESIDENCE, SAME FOR SAME. INSPECTION REQUIRED FOR THIS INSTALLATION.
| BUILD-017451-2022 |  | Address: 5243 EAGLE BROOK NORTH LAS VEGAS, NV 89031 | Contractor : Sierra LLC Sierra LLC | SF: 0 | Value: $13,599.00 | Owner:
Description: CHANGE OUT AC UNIT(S) IN A SINGLE FAMILY RESIDENCE, SAME FOR SAME. INSPECTION REQUIRED FOR THIS INSTALLATION.
| BUILD-017479-2022 |  | Address: 907 CORNERSTONE NORTH LAS VEGAS, NV 89031 | Contractor : Frosty Desert LLC Enrique Quinones | SF: 0 | Value: $0.00 | Owner:
Description: CHANGE OUT AC UNIT(S) IN A SINGLE FAMILY RESIDENCE, SAME FOR SAME. INSPECTION REQUIRED FOR THIS INSTALLATION.
| BUILD-017438-2022 |  | Address: 7528 HOMING PIGEON NORTH LAS VEGAS, NV 89084 | Contractor : Nevada Residential Services | SF: 0 | Value: $0.00 | Owner:
Description: CHANGE OUT AC UNIT(S) IN A SINGLE FAMILY RESIDENCE, SAME FOR SAME. INSPECTION REQUIRED FOR THIS INSTALLATION.
| BUILD-017520-2022 |  | Address: 7652 ISLAND RAIL NORTH LAS VEGAS, NV 89084 | Contractor : Air Done Right Inc. MARK RAWLINS | SF: 0 | Value: $0.00 | Owner:
Description: CHANGE OUT AC UNIT(S) IN A SINGLE FAMILY RESIDENCE, SAME FOR SAME. INSPECTION REQUIRED FOR THIS INSTALLATION.
| BUILD-017501-2022 |  | Address: 432 COUNT NORTH LAS VEGAS, NV 89030 | Contractor : ONE HOUR AIR JAYSON PESTANAS | SF: 0 | Value: $0.00 | Owner:
Description: CHANGE OUT AC UNIT(S) IN A SINGLE FAMILY RESIDENCE, SAME FOR SAME. INSPECTION REQUIRED FOR THIS INSTALLATION.
| BUILD-017493-2022 |  | Address: 2711 PARADISE ISLE NORTH LAS VEGAS, NV 89031 | Contractor : Infinity Heating and Cooling Richard Calandra | SF: 0 | Value: $0.00 | Owner:
Description: CHANGE OUT AC UNIT(S) IN A SINGLE FAMILY RESIDENCE, SAME FOR SAME. INSPECTION REQUIRED FOR THIS INSTALLATION.
Plumbing (Residential) | BUILD-017261-2022 |  | Address: 1330 BIG TREE NORTH LAS VEGAS, NV 89031 | Contractor : Delta Mechanical Delta Mechanical | SF: 0 | Value: $0.00 | Owner:
Description: REMOVE & REPLACE EXISTING WATER HEATER WITH SEISMIC STRAPS (REQUIRED) AT THE SAME LOCATION IN A SINGLE FAMILY RESIDENCE, SAME FOR SAME. INSPECTION REQUIRED FOR THIS INSTALLATION. * NOT TANKLESS *
| BUILD-017267-2022 |  | Address: 7417 GRASSQUIT NORTH LAS VEGAS, NV 89084 | Contractor : LAS VEGAS PEACH, LLC EVELYN GONZALEZ | SF: 0 | Value: $0.00 | Owner:
Description: REMOVE & REPLACE EXISTING WATER HEATER WITH SEISMIC STRAPS (REQUIRED) AT THE SAME LOCATION IN A SINGLE FAMILY RESIDENCE, SAME FOR SAME. INSPECTION REQUIRED FOR THIS INSTALLATION. * NOT TANKLESS *
| BUILD-017287-2022 |  | Address: 6202 BENCHMARK NORTH LAS VEGAS, NV 89031 | Contractor : Pure Plumbing LLC Alexis Aranda | SF: 0 | Value: $0.00 | Owner:
Description: REMOVE & REPLACE EXISTING WATER HEATER WITH SEISMIC STRAPS (REQUIRED) AT THE SAME LOCATION IN A SINGLE FAMILY RESIDENCE, SAME FOR SAME. INSPECTION REQUIRED FOR THIS INSTALLATION. * NOT TANKLESS *
| BUILD-017254-2022 |  | Address: 3808 ROBIN KNOT NORTH LAS VEGAS, NV 89084 | Contractor : Yes! Air Conditioning and Plumbing Rebecca McKeown | SF: 0 | Value: $0.00 | Owner:
Description: REMOVE & REPLACE EXISTING WATER HEATER WITH SEISMIC STRAPS (REQUIRED) AT THE SAME LOCATION IN A SINGLE FAMILY RESIDENCE, SAME FOR SAME. INSPECTION REQUIRED FOR THIS INSTALLATION. * NOT TANKLESS *
| BUILD-017256-2022 |  | Address: 2225 MOUNTAIN RAIL NORTH LAS VEGAS, NV 89084 | Contractor : Yes! Air Conditioning and Plumbing Rebecca McKeown | SF: 0 | Value: $0.00 | Owner:
Description: REMOVE & REPLACE EXISTING WATER HEATER WITH SEISMIC STRAPS (REQUIRED) AT THE SAME LOCATION IN A SINGLE FAMILY RESIDENCE, SAME FOR SAME. INSPECTION REQUIRED FOR THIS INSTALLATION. * NOT TANKLESS *
| BUILD-017291-2022 |  | Address: 7646 FIELDFARE NORTH LAS VEGAS, NV 89084 | Contractor : Butler’s Construction and service solutions Kent Butler | SF: 0 | Value: $0.00 | Owner:
Description: REPLACE EXISTING PLUMBING LINE/CONNECTION WITHIN A SINGLE FAMILY RESIDENCE, SAME FOR SAME. INSPECTION REQUIRED.
| BUILD-017260-2022 |  | Address: 6540 BRUCE NORTH LAS VEGAS, NV 89086 | Contractor : Delta Mechanical Delta Mechanical | SF: 0 | Value: $0.00 | Owner:
Description: REMOVE & REPLACE EXISTING WATER HEATER WITH SEISMIC STRAPS (REQUIRED) AT THE SAME LOCATION IN A SINGLE FAMILY RESIDENCE, SAME FOR SAME. INSPECTION REQUIRED FOR THIS INSTALLATION. * NOT TANKLESS *
| BUILD-017263-2022 |  | Address: 4931 MIDDLEHAM NORTH LAS VEGAS, NV 89031 | Contractor : VEGAS STRONG HEATING AND COOLING LLC Brooks Carson | SF: 0 | Value: $0.00 | Owner:
Description: REPLACE EXISTING PLUMBING LINE/CONNECTION WITHIN A SINGLE FAMILY RESIDENCE, SAME FOR SAME. INSPECTION REQUIRED.
| BUILD-017252-2022 |  | Address: 26 WARM GLEN NORTH LAS VEGAS, NV 89031 | Contractor : Advanced Home Services andrey Petrushkin | SF: 0 | Value: $0.00 | Owner:
Description: *NOT TO INCLUDE ANY STRUCTURAL FIXES, INCLUDING CUTTING INTO AND REPAIRING OF SHEAR WALLS* * SEPARATE PERMIT IS REQUIRED FOR ANY STRUCTURAL FIXES* **WORK TO BEGIN AFTER PRESSURE REDUCING VALVE** REMOVAL AND REPLACEMENT OF DAMAGED FITTINGS OR PIPING IN VARIOUS LOCATIONS. REPIPE WITH WIRSBO PIPE MAY INCLUDE REMOVAL AND REPAIR OF INSULATION, DRYWALL, EXTERIOR LATH AND STUCCO ASSOCIATED WITH THE PLUMBING WORK DESCRIBED. INSPECTIONS REQUIRED FOR PIPING AS WELL AS OTHER REPAIR WORK ASSOCIATED WITH THE PLUMBING REPAIR. *DO NOT DRYWALL UNTIL AFTER INSPECTIONS*
| BUILD-017270-2022 |  | Address: 3808 GARNET HEIGHTS NORTH LAS VEGAS, NV 89081 | Contractor : Blue Apple Electric AIr, & Plumbing Jozie Burns | SF: 0 | Value: $0.00 | Owner:
Description: REMOVE & REPLACE EXISTING WATER HEATER WITH SEISMIC STRAPS (REQUIRED) AT THE SAME LOCATION IN A SINGLE FAMILY RESIDENCE, SAME FOR SAME. INSPECTION REQUIRED FOR THIS INSTALLATION. * NOT TANKLESS *
| BUILD-017290-2022 |  | Address: 4724 N CALMING GARDEN NORTH LAS VEGAS, NV 89031 | Contractor : Butler’s Construction and service solutions Kent Butler | SF: 0 | Value: $0.00 | Owner:
Description: REPLACE EXISTING PLUMBING LINE/CONNECTION WITHIN A SINGLE FAMILY RESIDENCE, SAME FOR SAME. INSPECTION REQUIRED.
| BUILD-017321-2022 |  | Address: 5132 FIRST SUN NORTH LAS VEGAS, NV 89081 | Contractor : Hawthorne Plumbing, Heating, and Cooling Leah Grijalva | SF: 0 | Value: $0.00 | Owner:
Description: REMOVE & REPLACE EXISTING WATER HEATER WITH SEISMIC STRAPS (REQUIRED) AT THE SAME LOCATION IN A SINGLE FAMILY RESIDENCE, SAME FOR SAME. INSPECTION REQUIRED FOR THIS INSTALLATION. * NOT TANKLESS *
| BUILD-017315-2022 |  | Address: 3714 LILLY STAR NORTH LAS VEGAS, NV 89031 | Contractor : Precision Plumbing Tom Gaede | SF: 0 | Value: $0.00 | Owner:
Description: REMOVE & REPLACE EXISTING WATER HEATER WITH SEISMIC STRAPS (REQUIRED) AT THE SAME LOCATION IN A SINGLE FAMILY RESIDENCE, SAME FOR SAME. INSPECTION REQUIRED FOR THIS INSTALLATION. * NOT TANKLESS *
| BUILD-017334-2022 |  | Address: 4413 CINEMA NORTH LAS VEGAS, NV 89031 | Contractor : Allstate Service Group Alexander Neiman | SF: 0 | Value: $0.00 | Owner:
Description: REMOVE & REPLACE EXISTING WATER HEATER WITH SEISMIC STRAPS (REQUIRED) AT THE SAME LOCATION IN A SINGLE FAMILY RESIDENCE, SAME FOR SAME. INSPECTION REQUIRED FOR THIS INSTALLATION. * NOT TANKLESS *
| BUILD-017324-2022 |  | Address: 3108 E OWENS NORTH LAS VEGAS, NV 89030 | Contractor : silverstate plumbing amber morris | SF: 0 | Value: $0.00 | Owner:
Description: REPLACE EXISTING PLUMBING LINE/CONNECTION WITHIN A SINGLE FAMILY RESIDENCE, SAME FOR SAME. INSPECTION REQUIRED.
| BUILD-017320-2022 |  | Address: 4335 ERICA NORTH LAS VEGAS, NV 89032 | Contractor : Yes! Air Conditioning and Plumbing Rebecca McKeown | SF: 0 | Value: $0.00 | Owner:
Description: REMOVE & REPLACE EXISTING WATER HEATER WITH SEISMIC STRAPS (REQUIRED) AT THE SAME LOCATION IN A SINGLE FAMILY RESIDENCE, SAME FOR SAME. INSPECTION REQUIRED FOR THIS INSTALLATION. * NOT TANKLESS *
| BUILD-017314-2022 |  | Address: 2908 ASPEN CLUB NORTH LAS VEGAS, NV 89081 | Contractor : Precision Plumbing Tom Gaede | SF: 0 | Value: $0.00 | Owner:
Description: REMOVE & REPLACE EXISTING WATER HEATER WITH SEISMIC STRAPS (REQUIRED) AT THE SAME LOCATION IN A SINGLE FAMILY RESIDENCE, SAME FOR SAME. INSPECTION REQUIRED FOR THIS INSTALLATION. * NOT TANKLESS *
| BUILD-017323-2022 |  | Address: 4623 CANTINA REY NORTH LAS VEGAS, NV 89081 | Contractor : Yes! Air Conditioning and Plumbing Rebecca McKeown | SF: 0 | Value: $0.00 | Owner:
Description: REMOVE & REPLACE EXISTING WATER HEATER WITH SEISMIC STRAPS (REQUIRED) AT THE SAME LOCATION IN A SINGLE FAMILY RESIDENCE, SAME FOR SAME. INSPECTION REQUIRED FOR THIS INSTALLATION. * NOT TANKLESS *
| BUILD-017407-2022 |  | Address: 2305 STONE BREEZE NORTH LAS VEGAS, NV 89031 | Contractor : Dignity Plumbing Kenneth Thomason | SF: 0 | Value: $0.00 | Owner:
Description: REMOVE & REPLACE EXISTING WATER HEATER WITH SEISMIC STRAPS (REQUIRED) AT THE SAME LOCATION IN A SINGLE FAMILY RESIDENCE, SAME FOR SAME. INSPECTION REQUIRED FOR THIS INSTALLATION. * NOT TANKLESS *
| BUILD-017401-2022 |  | Address: 2511 GARDENIA FLOWER NORTH LAS VEGAS, NV 89031 | Contractor : Air Squad Heating & Air conditioning LLC Armen Shakhnazaryan | SF: 0 | Value: $0.00 | Owner:
Description: REMOVE & REPLACE EXISTING WATER HEATER WITH SEISMIC STRAPS (REQUIRED) AT THE SAME LOCATION IN A SINGLE FAMILY RESIDENCE, SAME FOR SAME. INSPECTION REQUIRED FOR THIS INSTALLATION. * NOT TANKLESS *
| BUILD-017418-2022 |  | Address: 4077 W HAMMER NORTH LAS VEGAS, NV 89031 | Contractor : Sierra LLC Sierra LLC | SF: 0 | Value: $0.00 | Owner:
Description: REMOVE & REPLACE EXISTING WATER HEATER WITH SEISMIC STRAPS (REQUIRED) AT THE SAME LOCATION IN A SINGLE FAMILY RESIDENCE, SAME FOR SAME. INSPECTION REQUIRED FOR THIS INSTALLATION. * NOT TANKLESS *
| BUILD-017469-2022 |  | Address: 6056 RIVER BELLE NORTH LAS VEGAS, NV 89031 | Contractor : Nothing But Water Heaters david leahy | SF: 0 | Value: $0.00 | Owner:
Description: REMOVE & REPLACE EXISTING WATER HEATER WITH SEISMIC STRAPS (REQUIRED) AT THE SAME LOCATION IN A SINGLE FAMILY RESIDENCE, SAME FOR SAME. INSPECTION REQUIRED FOR THIS INSTALLATION. * NOT TANKLESS *
| BUILD-017435-2022 |  | Address: 3501 GOLDEN SAGE NORTH LAS VEGAS, NV 89032 | Contractor : Air Pro Master LLC Kristina Amelova | SF: 0 | Value: $0.00 | Owner:
Description: REMOVE & REPLACE EXISTING WATER HEATER WITH SEISMIC STRAPS (REQUIRED) AT THE SAME LOCATION IN A SINGLE FAMILY RESIDENCE, SAME FOR SAME. INSPECTION REQUIRED FOR THIS INSTALLATION. * NOT TANKLESS *
| BUILD-017448-2022 |  | Address: 1124 BLUE ICE NORTH LAS VEGAS, NV 89032 | Contractor : Air Pro Master LLC Kristina Amelova | SF: 0 | Value: $0.00 | Owner:
Description: REMOVE & REPLACE EXISTING WATER HEATER WITH SEISMIC STRAPS (REQUIRED) AT THE SAME LOCATION IN A SINGLE FAMILY RESIDENCE, SAME FOR SAME. INSPECTION REQUIRED FOR THIS INSTALLATION. * NOT TANKLESS *
| BUILD-017441-2022 |  | Address: 817 CHULA VISTA HILLS NORTH LAS VEGAS, NV 89081 | Contractor : Air Pro Master LLC Kristina Amelova | SF: 0 | Value: $0.00 | Owner:
Description: REMOVE & REPLACE EXISTING WATER HEATER WITH SEISMIC STRAPS (REQUIRED) AT THE SAME LOCATION IN A SINGLE FAMILY RESIDENCE, SAME FOR SAME. INSPECTION REQUIRED FOR THIS INSTALLATION. * NOT TANKLESS *
| BUILD-017423-2022 |  | Address: 5904 PEARLIE MAY NORTH LAS VEGAS, NV 89081 | Contractor : DWELLNESS DWELLNESS HOUSE | SF: 0 | Value: $0.00 | Owner:
Description: REMOVE & REPLACE EXISTING WATER HEATER WITH SEISMIC STRAPS (REQUIRED) AT THE SAME LOCATION IN A SINGLE FAMILY RESIDENCE, SAME FOR SAME. INSPECTION REQUIRED FOR THIS INSTALLATION. * NOT TANKLESS *
| BUILD-017446-2022 |  | Address: 4636 FERRELL NORTH LAS VEGAS, NV 89031 | Contractor : Air Pro Master LLC Kristina Amelova | SF: 0 | Value: $0.00 | Owner:
Description: REMOVE & REPLACE EXISTING WATER HEATER WITH SEISMIC STRAPS (REQUIRED) AT THE SAME LOCATION IN A SINGLE FAMILY RESIDENCE, SAME FOR SAME. INSPECTION REQUIRED FOR THIS INSTALLATION. * NOT TANKLESS *
| BUILD-017445-2022 |  | Address: 2526 CAROLINA NORTH LAS VEGAS, NV 89031 | Contractor : Air Pro Master LLC Kristina Amelova | SF: 0 | Value: $0.00 | Owner:
Description: REMOVE & REPLACE EXISTING WATER HEATER WITH SEISMIC STRAPS (REQUIRED) AT THE SAME LOCATION IN A SINGLE FAMILY RESIDENCE, SAME FOR SAME. INSPECTION REQUIRED FOR THIS INSTALLATION. * NOT TANKLESS *
| BUILD-017442-2022 |  | Address: 4909 CELSION ROCK NORTH LAS VEGAS, NV 89081 | Contractor : Air Pro Master LLC Kristina Amelova | SF: 0 | Value: $0.00 | Owner:
Description: REMOVE & REPLACE EXISTING WATER HEATER WITH SEISMIC STRAPS (REQUIRED) AT THE SAME LOCATION IN A SINGLE FAMILY RESIDENCE, SAME FOR SAME. INSPECTION REQUIRED FOR THIS INSTALLATION. * NOT TANKLESS *
| BUILD-017458-2022 |  | Address: 4013 BUTEO NORTH LAS VEGAS, NV 89084 | Contractor : 5 STAR HOME SERVICES INC ARMEN HARUTYUNYAN | SF: 0 | Value: $0.00 | Owner:
Description: REMOVE & REPLACE EXISTING WATER HEATER WITH SEISMIC STRAPS (REQUIRED) AT THE SAME LOCATION IN A SINGLE FAMILY RESIDENCE, SAME FOR SAME. INSPECTION REQUIRED FOR THIS INSTALLATION. * NOT TANKLESS *
| BUILD-017447-2022 |  | Address: 3119 ATWATER NORTH LAS VEGAS, NV 89032 | Contractor : Air Pro Master LLC Kristina Amelova | SF: 0 | Value: $0.00 | Owner:
Description: REMOVE & REPLACE EXISTING WATER HEATER WITH SEISMIC STRAPS (REQUIRED) AT THE SAME LOCATION IN A SINGLE FAMILY RESIDENCE, SAME FOR SAME. INSPECTION REQUIRED FOR THIS INSTALLATION. * NOT TANKLESS *
| BUILD-017277-2022 |  | Address: 3947 CAPTAIN MORGAN NORTH LAS VEGAS, NV 89031 | Contractor : BEST AIr Conditioning Plumbing Repair Daniela Perez | SF: 0 | Value: $0.00 | Owner:
Description: REMOVE & REPLACE EXISTING WATER HEATER WITH TANKLESS WATER HEATER. INSPECTION REQUIRED FOR THIS INSTALLATION.
| BUILD-017443-2022 |  | Address: 1004 E ROME NORTH LAS VEGAS, NV 89086 | Contractor : Air Pro Master LLC Kristina Amelova | SF: 0 | Value: $0.00 | Owner:
Description: REMOVE & REPLACE EXISTING WATER HEATER WITH SEISMIC STRAPS (REQUIRED) AT THE SAME LOCATION IN A SINGLE FAMILY RESIDENCE, SAME FOR SAME. INSPECTION REQUIRED FOR THIS INSTALLATION. * NOT TANKLESS *
| BUILD-017417-2022 |  | Address: 123 NEWBURG NORTH LAS VEGAS, NV 89032 | Contractor : DWELLNESS DWELLNESS HOUSE | SF: 0 | Value: $0.00 | Owner:
Description: REMOVE & REPLACE EXISTING WATER HEATER WITH SEISMIC STRAPS (REQUIRED) AT THE SAME LOCATION IN A SINGLE FAMILY RESIDENCE, SAME FOR SAME. INSPECTION REQUIRED FOR THIS INSTALLATION. * NOT TANKLESS *
| BUILD-017466-2022 |  | Address: 6545 BECKET CREEK NORTH LAS VEGAS, NV 89084 | Contractor : Nothing But Water Heaters david leahy | SF: 0 | Value: $0.00 | Owner:
Description: REMOVE & REPLACE EXISTING WATER HEATER WITH SEISMIC STRAPS (REQUIRED) AT THE SAME LOCATION IN A SINGLE FAMILY RESIDENCE, SAME FOR SAME. INSPECTION REQUIRED FOR THIS INSTALLATION. * NOT TANKLESS *
| BUILD-017436-2022 |  | Address: 1508 SPLINTER ROCK NORTH LAS VEGAS, NV 89031 | Contractor : Air Pro Master LLC Kristina Amelova | SF: 0 | Value: $0.00 | Owner:
Description: REMOVE & REPLACE EXISTING WATER HEATER WITH SEISMIC STRAPS (REQUIRED) AT THE SAME LOCATION IN A SINGLE FAMILY RESIDENCE, SAME FOR SAME. INSPECTION REQUIRED FOR THIS INSTALLATION. * NOT TANKLESS *
| BUILD-017508-2022 |  | Address: 5655 INDIAN SPRINGS NORTH LAS VEGAS, NV 89031 | Contractor : DWELLNESS DWELLNESS HOUSE | SF: 0 | Value: $0.00 | Owner:
Description: REMOVE & REPLACE EXISTING WATER HEATER WITH SEISMIC STRAPS (REQUIRED) AT THE SAME LOCATION IN A SINGLE FAMILY RESIDENCE, SAME FOR SAME. INSPECTION REQUIRED FOR THIS INSTALLATION. * NOT TANKLESS *
| BUILD-017500-2022 |  | Address: 6846 BABBLER NORTH LAS VEGAS, NV 89084 | Contractor : DWELLNESS DWELLNESS HOUSE | SF: 0 | Value: $0.00 | Owner:
Description: REMOVE & REPLACE EXISTING WATER HEATER WITH SEISMIC STRAPS (REQUIRED) AT THE SAME LOCATION IN A SINGLE FAMILY RESIDENCE, SAME FOR SAME. INSPECTION REQUIRED FOR THIS INSTALLATION. * NOT TANKLESS *
| BUILD-017511-2022 |  | Address: 8208 REDBUD VINE NORTH LAS VEGAS, NV 89085 | Contractor : DWELLNESS DWELLNESS HOUSE | SF: 0 | Value: $0.00 | Owner:
Description: REMOVE & REPLACE EXISTING WATER HEATER WITH SEISMIC STRAPS (REQUIRED) AT THE SAME LOCATION IN A SINGLE FAMILY RESIDENCE, SAME FOR SAME. INSPECTION REQUIRED FOR THIS INSTALLATION. * NOT TANKLESS *
| BUILD-017516-2022 |  | Address: 4720 SILVERWIND NORTH LAS VEGAS, NV 89031 | Contractor : 5 STAR HOME SERVICES INC ARMEN HARUTYUNYAN | SF: 0 | Value: $0.00 | Owner:
Description: REMOVE & REPLACE EXISTING WATER HEATER WITH SEISMIC STRAPS (REQUIRED) AT THE SAME LOCATION IN A SINGLE FAMILY RESIDENCE, SAME FOR SAME. INSPECTION REQUIRED FOR THIS INSTALLATION. * NOT TANKLESS *
| BUILD-017509-2022 |  | Address: 6154 SHOWER ORCHID NORTH LAS VEGAS, NV 89031 | Contractor : DWELLNESS DWELLNESS HOUSE | SF: 0 | Value: $0.00 | Owner:
Description: REMOVE & REPLACE EXISTING WATER HEATER WITH SEISMIC STRAPS (REQUIRED) AT THE SAME LOCATION IN A SINGLE FAMILY RESIDENCE, SAME FOR SAME. INSPECTION REQUIRED FOR THIS INSTALLATION. * NOT TANKLESS *
| BUILD-017486-2022 |  | Address: 1212 STONESTHROW NORTH LAS VEGAS, NV 89031 | Contractor : Air Pro Master LLC Kristina Amelova | SF: 0 | Value: $0.00 | Owner:
Description: REMOVE & REPLACE EXISTING WATER HEATER WITH SEISMIC STRAPS (REQUIRED) AT THE SAME LOCATION IN A SINGLE FAMILY RESIDENCE, SAME FOR SAME. INSPECTION REQUIRED FOR THIS INSTALLATION. * NOT TANKLESS *
| BUILD-017510-2022 |  | Address: 3308 TAYLOR NORTH LAS VEGAS, NV 89030 | Contractor : Delta Mechanical Delta Mechanical | SF: 0 | Value: $0.00 | Owner:
Description: REMOVE & REPLACE EXISTING WATER HEATER WITH SEISMIC STRAPS (REQUIRED) AT THE SAME LOCATION IN A SINGLE FAMILY RESIDENCE, SAME FOR SAME. INSPECTION REQUIRED FOR THIS INSTALLATION. * NOT TANKLESS *
| BUILD-017492-2022 |  | Address: 2624 DALEY NORTH LAS VEGAS, NV 89030 | Contractor : Ameritek Ind Inc Mario Falcon | SF: 0 | Value: $0.00 | Owner:
Description: INSTALL A NEW WATER SOFTENER IN A SINGLE FAMILY RESIDENCE. INSPECTION REQUIRED FOR THIS INSTALLATION.
| BUILD-017496-2022 |  | Address: 3745 JASMINE HEIGHTS NORTH LAS VEGAS, NV 89081 | Contractor : Ameritek Ind Inc Mario Falcon | SF: 0 | Value: $0.00 | Owner:
Description: INSTALL A NEW WATER SOFTENER IN A SINGLE FAMILY RESIDENCE. INSPECTION REQUIRED FOR THIS INSTALLATION.
| BUILD-017494-2022 |  | Address: 1505 GROOM NORTH LAS VEGAS, NV 89081 | Contractor : Ameritek Ind Inc Mario Falcon | SF: 0 | Value: $0.00 | Owner:
Description: INSTALL A NEW WATER SOFTENER IN A SINGLE FAMILY RESIDENCE. INSPECTION REQUIRED FOR THIS INSTALLATION.
| BUILD-017518-2022 |  | Address: 5630 PLEASANT PALMS NORTH LAS VEGAS, NV 89081 | Contractor : Focus Plumbing Shawna Cansdale | SF: 0 | Value: $0.00 | Owner:
Description: REMOVE & REPLACE EXISTING WATER HEATER WITH SEISMIC STRAPS (REQUIRED) AT THE SAME LOCATION IN A SINGLE FAMILY RESIDENCE, SAME FOR SAME. INSPECTION REQUIRED FOR THIS INSTALLATION. * NOT TANKLESS *
| BUILD-017513-2022 |  | Address: 1005 MALIBU SANDS NORTH LAS VEGAS, NV 89086 | Contractor : SNAP AIR CONDITIONING AND PLUMBING Angel Medina | SF: 0 | Value: $0.00 | Owner:
Description: ATTENTION This submittal requires plan review based on information provided. A permit specialist will contact you with further details. GAS TEST & TAG ONLY TO RE-ESTABLISH SERVICE. NO REPAIRS TO BE PERFORMED.
| BUILD-017528-2022 |  | Address: 3535 CALF ROPER NORTH LAS VEGAS, NV 89032 | Contractor : Air Pro Master LLC Kristina Amelova | SF: 0 | Value: $0.00 | Owner:
Description: REMOVE & REPLACE EXISTING WATER HEATER WITH SEISMIC STRAPS (REQUIRED) AT THE SAME LOCATION IN A SINGLE FAMILY RESIDENCE, SAME FOR SAME. INSPECTION REQUIRED FOR THIS INSTALLATION. * NOT TANKLESS *
Pool (Residential) | BUILD-016946-2022 |  | Address: 3913 RATITE NORTH LAS VEGAS, NV 89084 | Contractor : ANTHONY & SYLVAN POOLS CORPORATION | SF: 0 | Value: $91,999.00 | Owner:
Description: What type of pool is being built? Gunite Pool Square Footage: 375 Pool Number of Gallons: 11172 Does this permit include a Spa? Yes Spa Square Footage: 49 Spa Number of Gallons: 950 Deck Square Footage: 290 Block wall remove/replace: Yes Block wall removal/replace lineal feet: 5 Existing electrical service amps: 225 Lineal feet of underground electrical: 47 Diameter of conduit: 1" Gas line type: Poly Heater BTUs: 400K Lineal feet of gas pipe: 34 Diameter of gas pipe: 1.5" Mechanical Sub-Contractor: Anthony & sylvan Pools Plumbing Sub-Contractor: DBR LLC Plumbing Electrical Sub-Contractor: Murphy Electric
| BUILD-006348-2022 |  | Address: 2220 CAMBRIDGE ELMS NORTH LAS VEGAS, NV 89032 | Contractor : | SF: 0 | Value: $40,000.00 | Owner:
Description: 11/28/22 permit extended to expire 05/29/23 per customer request..jam What type of pool is being built? Gunite Pool Square Footage: 378 Pool Number of Gallons: 11165 Does this permit include a Spa? No Spa Square Footage: 0 Spa Number of Gallons: 0 Deck Square Footage: 370 Block wall remove/replace: No Block wall removal/replace lineal feet: 0 Existing electrical service amps: 200 Lineal feet of underground electrical: 80 Diameter of conduit: 1" Gas line type: P.E Heater BTUs: PENTAIR 300BTU Lineal feet of gas pipe: 62L.F. Diameter of gas pipe: 1 1/2"0PIPE Mechanical Sub-Contractor: [none] Plumbing Sub-Contractor: [none] Electrical Sub-Contractor: [none]
| BUILD-017183-2022 |  | Address: 5609 DISTANT DRUM NORTH LAS VEGAS, NV 89081 | Contractor : BLUE HAVEN POOLS | SF: 0 | Value: $70,750.00 | Owner:
Description: What type of pool is being built? Gunite Pool Square Footage: 265 Pool Number of Gallons: 7900 Does this permit include a Spa? Yes Spa Square Footage: 42 Spa Number of Gallons: 1000 Deck Square Footage: 370 Block wall remove/replace: No Block wall removal/replace lineal feet: 0 Existing electrical service amps: 200 Lineal feet of underground electrical: 25' Diameter of conduit: 3/4" Gas line type: poly Heater BTUs: 400k Lineal feet of gas pipe: 30' Diameter of gas pipe: 1-1/2" Mechanical Sub-Contractor: Blue Haven Pools Plumbing Sub-Contractor: JCP Plumbing Electrical Sub-Contractor: Murphy Electric Pools
| BUILD-017350-2022 |  | Address: 1719 CHESSBOARD NORTH LAS VEGAS, NV 89031 | Contractor : OWNER/BUILDER | SF: 0 | Value: $12,996.00 | Owner:
Description: What type of pool is being built? Gunite Pool Square Footage: 336 Pool Number of Gallons: 11310 Does this permit include a Spa? No Spa Square Footage: 0 Spa Number of Gallons: 0 Deck Square Footage: 150 Block wall remove/replace: No Block wall removal/replace lineal feet: [none] Existing electrical service amps: 250 Lineal feet of underground electrical: 80 Diameter of conduit: 3/4 Gas line type: N/A Heater BTUs: 0 Lineal feet of gas pipe: 0 Diameter of gas pipe: 0 Mechanical Sub-Contractor: [none] Plumbing Sub-Contractor: [none] Electrical Sub-Contractor: [none]
| BUILD-016955-2022 |  | Address: 3120 PEACEFUL PALM NORTH LAS VEGAS, NV 89086 | Contractor : R&L INDUSTRIES, LLC | SF: 0 | Value: $60,000.00 | Owner:
Description: What type of pool is being built? Gunite Pool Square Footage: 364 Pool Number of Gallons: 9344 Does this permit include a Spa? No Spa Square Footage: 0 Spa Number of Gallons: 0 Deck Square Footage: [none] Block wall remove/replace: No Block wall removal/replace lineal feet: 0 Existing electrical service amps: 200 Lineal feet of underground electrical: 140 Diameter of conduit: 1'' Gas line type: [none] Heater BTUs: [none] Lineal feet of gas pipe: [none] Diameter of gas pipe: [none] Mechanical Sub-Contractor: [none] Plumbing Sub-Contractor: [none] Electrical Sub-Contractor: [none]
| BUILD-017194-2022 |  | Address: 3616 SAPPHIRE SEA NORTH LAS VEGAS, NV 89031 | Contractor : STEVE BRECK POOLS, LLC | SF: 0 | Value: $92,950.00 | Owner:
Description: What type of pool is being built? Gunite Pool Square Footage: 548 Pool Number of Gallons: 13300 Does this permit include a Spa? Yes Spa Square Footage: 49 Spa Number of Gallons: 700 Deck Square Footage: 351 Block wall remove/replace: Yes Block wall removal/replace lineal feet: 1.5 Existing electrical service amps: 200 Lineal feet of underground electrical: 125 Diameter of conduit: 1" Gas line type: P.E. Heater BTUs: 400,000 Lineal feet of gas pipe: 125 Diameter of gas pipe: 1.5" Mechanical Sub-Contractor: Steve Breck Pools Plumbing Sub-Contractor: JG Plumbing Electrical Sub-Contractor: Murphy Electric
| BUILD-017282-2022 |  | Address: 6532 AMANDA MICHELLE NORTH LAS VEGAS, NV 89086 | Contractor : GREENCARE DESIGNS LLC | SF: 0 | Value: $99,000.00 | Owner:
Description: What type of pool is being built? Gunite Pool Square Footage: 528 Pool Number of Gallons: 15724 Does this permit include a Spa? Yes Spa Square Footage: 38 Spa Number of Gallons: 553 Deck Square Footage: 2262 Block wall remove/replace: No Block wall removal/replace lineal feet: 0 Existing electrical service amps: 200 Lineal feet of underground electrical: 89' Diameter of conduit: 3/4'' Gas line type: PE Heater BTUs: 400,000 Lineal feet of gas pipe: 92' Diameter of gas pipe: 1.5'' Mechanical Sub-Contractor: Greencare Designs Plumbing Sub-Contractor: Frontier Plumbing Electrical Sub-Contractor: Penny Electric
| BUILD-017422-2022 |  | Address: 6405 OLD FARM NORTH LAS VEGAS, NV 89084 | Contractor : OWNER/BUILDER | SF: 0 | Value: $22,908.00 | Owner:
Description: What type of pool is being built? [none] Pool Square Footage: [none] Pool Number of Gallons: [none] Does this permit include a Spa? [none] Spa Square Footage: [none] Spa Number of Gallons: [none] Deck Square Footage: [none] Block wall remove/replace: [none] Block wall removal/replace lineal feet: [none] Existing electrical service amps: [none] Lineal feet of underground electrical: [none] Diameter of conduit: [none] Gas line type: [none] Heater BTUs: [none] Lineal feet of gas pipe: [none] Diameter of gas pipe: [none] Mechanical Sub-Contractor: [none] Plumbing Sub-Contractor: [none] Electrical Sub-Contractor: [none]
PW Permit Extension | EXT-017343-2022 |  | Address: , | Contractor : Western States Contracting Inc. Hilarry Rodriguez | SF: 0 | Value: $0.00 | Owner:
Description: *SEE OCP-018199-2021 FOR EXTENDED PERMIT*
| EXT-017307-2022 |  | Address: , | Contractor : RELIANT CONSTRUCTION Rob Boit | SF: 0 | Value: $0.00 | Owner:
Description: *SEE OCP-012953-2022 FOR EXTENDED PERMIT*
| EXT-015136-2022 |  | Address: , | Contractor : CG & B Enterprises, Inc. Tyler Zobrist | SF: 0 | Value: $0.00 | Owner:
Description: *SEE OCP-010389-2022 FOR EXTENDED PERMIT*
| EXT-017358-2022 |  | Address: , | Contractor : A & G CONTRACTING, LLC Michael Broadaway | SF: 0 | Value: $0.00 | Owner:
Description: *SEE OCP-013400-2022 FOR EXTENDED PERMIT*
| EXT-017281-2022 |  | Address: , | Contractor : CAPRIATI CONSTRUCTION CORP Cliff Goodrich | SF: 0 | Value: $0.00 | Owner:
Description: *PERMIT EXTENDED OCP-020521-2021* Work includes back of curb dirt trenching on North Belt Rd. to install conduit, vaults and related items tying into existing vaults that are in the sidewalk location. Existing vaults will be adjusted to final grade in the under sidewalk location. Installation of facilities continues onsite to provide services to new commercial buildings per approved NV Energy plans.
| EXT-017224-2022 |  | Address: , | Contractor : CAPRIATI CONSTRUCTION CORP Cliff Goodrich | SF: 0 | Value: $0.00 | Owner:
Description: *PERMIT EXTENDED OCP-013130-2022* INSTALL STEET LIGHTS, PEDESTALS, BASES AND METER PEDESTAL BASES: PULL WIRE AND WIRE MAKE-UPS PER APPROVED KIMLEY-HORN & ASSOCIATES PLANS
| EXT-017368-2022 |  | Address: , | Contractor : Western States Contracting Inc. Hilarry Rodriguez | SF: 0 | Value: $0.00 | Owner:
Description: *SEE OCP-007038-2021 FOR EXTENDED PERMIT*
| EXT-017244-2022 |  | Address: , | Contractor : MARTIN HARRIS CONSTRUCTION JASON PARI | SF: 0 | Value: $0.00 | Owner:
Description: *SEE EXTENDED PERMIT OCP-012955-2022* Permit extension request: 11/30/2022- 2/28/2023
| EXT-017243-2022 |  | Address: , | Contractor : CC CONSTRUCTION Mark Prisbrey | SF: 0 | Value: $0.00 | Owner:
Description: *SEE PERMIT EXTENDED GRD-019136-2021*
| EXT-017400-2022 |  | Address: , | Contractor : STONESCAPES, LLC Dillon Salgado | SF: 0 | Value: $0.00 | Owner:
Description: *SEE OCP-003694-2021 FOR EXTENDED PERMIT*
| EXT-017359-2022 |  | Address: , | Contractor : A & G CONTRACTING, LLC Michael Broadaway | SF: 0 | Value: $0.00 | Owner:
Description: *SEE IOCP-013467-2022 FOR EXTENDED PERMIT* -- NEED SIGNED PERMIT COPY
| EXT-017416-2022 |  | Address: , | Contractor : PATRIOT CONTRACTORS, LLC Brandon Novak | SF: 0 | Value: $0.00 | Owner:
Description: *SEE OCP-008766-2022 FOR EXTENDED PERMIT*
| EXT-017414-2022 |  | Address: , | Contractor : CC CONSTRUCTION Kyle Quinn | SF: 0 | Value: $0.00 | Owner:
Description: *SEE OCP-013365-2022 FOR EXTENDED PERMIT*
| EXT-017450-2022 |  | Address: , | Contractor : RP WEDDELL & SONS CO NATE POWERS-SABUGO | SF: 0 | Value: $0.00 | Owner:
Description: *SEE OCP-014538-2021 FOR EXTENDED PERMIT*
| EXT-017250-2022 |  | Address: , | Contractor : The Fishel Company Maria Campos | SF: 0 | Value: $0.00 | Owner:
Description: *PERMIT ISSUED OCP-013081-2022* NED Valley View Extension required to complete construction, restoration and to close permit.
| EXT-017453-2022 |  | Address: , | Contractor : CIVIL WERX LLC | SF: 0 | Value: $0.00 | Owner:
Description: *SEE OCP-019090-2021 FOR EXTENDED PERMIT*
| EXT-017251-2022 |  | Address: , | Contractor : CAPRIATI CONSTRUCTION CORP Cliff Goodrich | SF: 0 | Value: $0.00 | Owner:
Description: *PERMIT EXTENDED OCP-008346-2022* WORK INCLUDES THE INSTALLATION OF THE WET UTILITIES PER THE APPROVED VTN NEVADA PLANS